## Table
No | Electrode ID (P-porous, M-medium, D-dense) | Calendering conditions
|  | Roll temperature (°C) | Target density (g/cm3) | Calculated target porosity (%)
1 | NEX_CAT_240_L_85_P | 85 | 2.7 | 39.44
2 | NEX_CAT_240_L_85_M | 85 | 2.95 | 33.83
3 | NEX_CAT_240_L_85_D | 85 | 3.2 | 28.22
4 | NEX_CAT_240_L_120_P | 120 | 2.7 | 39.44
5 | NEX_CAT_240_L_120_M | 120 | 2.95 | 33.83
6 | NEX_CAT_240_L_120_D | 120 | 3.2 | 28.22
7 | NEX_CAT_240_L_145_P | 145 | 2.7 | 39.44
8 | NEX_CAT_240_L_145_M | 145 | 2.95 | 33.83
9 | NEX_CAT_240_L_145_D | 145 | 3.2 | 28.22
10 | NEX_CAT_240_H_85_P | 85 | 2.7 | 39.44
11 | NEX_CAT_240_H_85_M | 85 | 2.95 | 33.83
12 | NEX_CAT_240_H_85_D | 85 | 3.2 | 28.22
13 | NEX_CAT_240_H_120_P | 120 | 2.7 | 39.44
14 | NEX_CAT_240_H_120_M | 120 | 2.95 | 33.83
15 | NEX_CAT_240_H_120_D | 120 | 3.2 | 28.22
16 | NEX_CAT_240_H_145_P | 145 | 2.7 | 39.44
17 | NEX_CAT_240_H_145_M | 145 | 2.95 | 33.83
18 | NEX_CAT_240_H_145_D | 145 | 3.2 | 28.22

## Group1
Electrode and cell details | Cathode cell ID | DD001 | DD002 | DD056 | Mean | Standard deviation
| Electrolyte type | Solvionic 1M LiPF6 in EC/EMC 3/7 v/v + 1 wt% VC | Solvionic 1M LiPF6 in EC/EMC 3/7 v/v + 1 wt% VC | Solvionic 1M LiPF6 in EC/EMC 3/7 v/v + 1 wt% VC
| Electrolyte volume (ul) | 80 | 80 | 80
| Separator type | H1609, 16 mm | H1609, 16 mm | H1609, 16 mm
| Crimping pressure (Tons) | 0.85 | 0.9 | 0.9
| Spacers total thickness (mm) | 2 x 0.5 | 2 x 0.5 | 2 x 0.5
| Soaking time (h) | 12 | 12 | 12
| Cathode coating ID | L_85_P_4 | L_85_P_7 | L_85_P_2
| Active material | NMC622 (BASF) | NMC622 (BASF) | NMC622 (BASF)
| Dry composition (%) | 96 | 96 | 96
| Capacity of active -powder form (mAh/g) | 165 | 165 | 165
| Total mass (g) | 0.02613 | 0.026146 | 0.026612 | 0.026296 | 0.00022326
| Total thickness (um) | 58 | 58 | 59 | 58.3333 | 0.4714
| Bare Al foil mass (g) | 0.00557 | 0.00557 | 0.00557 | 0.00557 | 8.6736e-19
| Al foil thickness (um) | 13 | 13 | 13 | 13 | 0
| Area (cm2) | 1.7195 | 1.7195 | 1.7195 | 1.7195 | 0
| Theoretical density at 0% porosity (g/cm3) | 4.458 | 4.458 | 4.458 | 4.458 | 0
| Coating mass (g) | 0.02056 | 0.020576 | 0.021042 | 0.020726 | 0.00022326
| Expected capacity (mAh) | 3.2567 | 3.2593 | 3.333 | 3.283 | 0.035364
| Expected areal capacity (mAh/cm2) | 1.894 | 1.8955 | 1.9384 | 1.9093 | 0.020567
| Coating thickness (um) | 45 | 45 | 46 | 45.3333 | 0.4714
| Coating weight (g/m2) | 119.5733 | 119.6664 | 122.373 | 120.5376 | 1.2984
| Density (g/cm3) | 2.6572 | 2.6593 | 2.6603 | 2.6589 | 0.0012883
| Porosity (%) | 40.3951 | 40.3488 | 40.3256 | 40.3565 | 0.028899
| Active material mass (g) | 0.019738 | 0.019753 | 0.0202 | 0.019897 | 0.00021433
| Testing procedure | NEX_CAT_half_dec_21 | NEX_CAT_half_dec_21 | NEX_CAT_half_dec_21
| Testing equipment | BCS3 | BCS3 | BCS2
| Channel | G6 | G7 | B5
| V after assembly (V) | 3.19 | 3.23 | 3.287
Capacity Charge (mAh) | At C/20 |  | 3.6131 | 3.6984 | 3.6557 | 0.042644
| At C/5- 1 | 3.5921 | 3.306 | 3.3626 | 3.4202 | 0.12368
| At C/5- 2 | 3.1364 | 3.1453 | 3.2138 | 3.1652 | 0.034578
| At C/5- 3 | 3.1483 | 3.159 | 3.229 | 3.1787 | 0.035771
| At C/5- 4 | 3.1573 | 3.1709 | 3.2379 | 3.1887 | 0.035206
| At C/5- 5 | 3.1607 | 3.1803 | 3.2453 | 3.1954 | 0.036142
| At C/5- 6 | 3.1866 | 3.2031 | 3.2671 | 3.2189 | 0.034691
| At C/5 | 3.1785 | 3.1968 | 3.2574 | 3.2109 | 0.033749
| At C/5 | 3.0484 | 3.0657 | 3.1254 | 3.0799 | 0.032973
| At C/5 | 2.9309 | 2.9477 | 3.0088 | 2.9625 | 0.033502
| At C/5 | 2.5998 | 2.6151 | 2.6647 | 2.6265 | 0.027691
| At C/5 | 2.4647 | 2.4599 | 2.4799 | 2.4682 | 0.0085278
Capacity Discharge (mAh) | At C/20 | 3.2664 | 3.2848 | 3.3455 | 3.2989 | 0.033817
| At C/5- 1 | 2.7269 | 3.1365 | 3.2064 | 3.0233 | 0.21149
| At C/5- 2 | 3.139 | 3.1503 | 3.2211 | 3.1701 | 0.036363
| At C/5- 3 | 3.1485 | 3.1626 | 3.2306 | 3.1805 | 0.035857
| At C/5- 4 | 3.1523 | 3.1722 | 3.2383 | 3.1876 | 0.03677
| At C/5- 5 | 3.1632 | 3.1807 | 3.2445 | 3.1961 | 0.03493
| At C/5- 6 | 3.183 | 3.2016 | 3.2644 | 3.2163 | 0.034794
| At C/2 | 3.0395 | 3.0576 | 3.1203 | 3.0725 | 0.034615
| At C | 2.924 | 2.9414 | 3.0045 | 2.9566 | 0.03457
| At 2C | 2.7817 | 2.7891 | 2.8558 | 2.8089 | 0.033326
| At 5C | 2.4591 | 2.4549 | 2.4772 | 2.4637 | 0.0096827
| At 10C | 1.4219 | 1.4785 | 1.4646 | 1.455 | 0.024083
ASI Charge (Ohm cm2) | 90% | 41.3895 | 35.549 | 43.4104 | 40.1163 | 3.3333
| 80% | 43.8897 | 36.6687 | 45.5647 | 42.041 | 3.8599
| 70% | 45.3594 | 38.1241 | 47.2117 | 43.5651 | 3.9209
| 60% | 47.8877 | 40.2393 | 50.4271 | 46.1847 | 4.33
| 50% | 52.5846 | 44.04 | 55.6306 | 50.7517 | 4.9061
| 40% | 62.1842 | 51.346 | 64.6718 | 59.4007 | 5.7853
| 30% | 86.9818 | 73.7179 | 82.0883 | 80.9293 | 5.4766
| 20% | 121.0162 | 113.6614 | 100.6812 | 111.7863 | 8.407
| 10% | 127.1943 | 119.0969 | 112.229 | 119.5068 | 6.1164
| 50% | 43.6348 | 36.0499 | 43.6503 | 41.1117 | 3.5792
| 20% | 67.415 | 59.0725 | 71.5895 | 66.0257 | 5.2036
ASI Discharge (Ohm cm2) | 90% | 42.903 | 36.4228 | 44.6021 | 41.3093 | 3.5242
| 80% | 45.7782 | 37.5661 | 46.7537 | 43.366 | 4.1204
| 70% | 47.6155 | 39.129 | 48.5178 | 45.0874 | 4.2293
| 60% | 50.5027 | 41.4149 | 51.8979 | 47.9385 | 4.6479
| 50% | 56.208 | 45.4361 | 57.3862 | 53.0101 | 5.3772
| 40% | 66.5457 | 53.274 | 66.5596 | 62.1264 | 6.2596
| 30% | 91.8341 | 76.7789 | 82.9 | 83.8376 | 6.1819
| 20% | 122.7025 | 113.8706 | 100.7536 | 112.4423 | 9.0173
| 10% | 190.1463 | 175.6045 | 180.0806 | 181.9438 | 6.0811
| 50% | 44.7859 | 36.7323 | 44.5329 | 42.017 | 3.7383
| 20% | 77.9442 | 67.0403 | 81.6575 | 75.5473 | 6.2035
| Mass for Normalisation: active material mass (g) | 0.019738 | 0.019753 | 0.0202 | 0.019897 | 0.00021433
Gravimetric Charge Capacity (mAh/g) | At C/20 | 0 | 182.9111 | 183.0876 | 121.9996 | 86.2667
| At C/5- 1 | 181.9893 | 167.3682 | 166.4644 | 171.9406 | 7.1151
| At C/5- 2 | 158.9054 | 159.2323 | 159.1013 | 159.0797 | 0.13431
| At C/5- 3 | 159.5065 | 159.9218 | 159.8495 | 159.7593 | 0.18119
| At C/5- 4 | 159.964 | 160.5241 | 160.2904 | 160.2595 | 0.2297
| At C/5- 5 | 160.1352 | 161.0002 | 160.6572 | 160.5976 | 0.35564
| At C/5- 6 | 161.4485 | 162.1569 | 161.7365 | 161.7806 | 0.29088
| At C/5 | 161.034 | 161.8361 | 161.2593 | 161.3765 | 0.33779
| At C/5 | 154.4474 | 155.2017 | 154.7239 | 154.791 | 0.31158
| At C/5 | 148.4906 | 149.2263 | 148.9532 | 148.89 | 0.30363
| At C/5 | 131.7153 | 132.3892 | 131.9141 | 132.0062 | 0.28275
| At C/5 | 124.8742 | 124.5299 | 122.7672 | 124.0571 | 0.92288
Gravimetric Discharge Capacity (mAh/g) | At C/20 | 165.4895 | 166.291 | 165.621 | 165.8005 | 0.35095
| At C/5- 1 | 138.1566 | 158.7862 | 158.7314 | 151.8914 | 9.712
| At C/5- 2 | 159.0334 | 159.4815 | 159.4624 | 159.3257 | 0.20689
| At C/5- 3 | 159.5141 | 160.1041 | 159.9305 | 159.8496 | 0.24757
| At C/5- 4 | 159.707 | 160.5929 | 160.3126 | 160.2042 | 0.3697
| At C/5- 5 | 160.262 | 161.0206 | 160.6184 | 160.6337 | 0.30986
| At C/5- 6 | 161.2665 | 162.08 | 161.6024 | 161.6496 | 0.33381
| At C/2 | 153.9925 | 154.7919 | 154.4696 | 154.418 | 0.32835
| At C | 148.1437 | 148.906 | 148.737 | 148.5956 | 0.32688
| At 2C | 140.9322 | 141.1993 | 141.3773 | 141.1696 | 0.18294
| At 5C | 124.586 | 124.2804 | 122.635 | 123.8338 | 0.85683
| At 10C | 72.0413 | 74.8513 | 72.5054 | 73.1326 | 1.2299
| Rate charge 5C:0.2C | 0.77255 | 0.76678 | 0.75887 | 0.76607 | 0.0056073
| First cycle loss (%) |  | 9.0864 | 9.54 | 9.3132 | 0.22678
| Volume for Normalisation: (cm3) | 0.0077376 | 0.0077376 | 0.0079095 | 0.0077949 | 8.1056e-05
Volumetric Charge Capacity (mAh/cm3) | At C/20 | 0 | 466.9505 | 467.5822 | 311.5109 | 220.2716
| At C/5- 1 | 464.236 | 427.2713 | 425.1288 | 438.8787 | 17.9517
| At C/5- 2 | 405.3515 | 406.5013 | 406.3244 | 406.059 | 0.50552
| At C/5- 3 | 406.8846 | 408.2617 | 408.2352 | 407.7938 | 0.643
| At C/5- 4 | 408.0518 | 409.7992 | 409.3611 | 409.0707 | 0.74233
| At C/5- 5 | 408.4885 | 411.0146 | 410.298 | 409.9337 | 1.0629
| At C/5- 6 | 411.8384 | 413.9674 | 413.0543 | 412.9534 | 0.87208
| At C/5 | 410.7812 | 413.1486 | 411.8355 | 411.9217 | 0.96841
| At C/5 | 393.9793 | 396.2116 | 395.145 | 395.112 | 0.91162
| At C/5 | 378.7843 | 380.9571 | 380.4073 | 380.0496 | 0.92241
| At C/5 | 335.9921 | 337.9742 | 336.8917 | 336.9527 | 0.8103
| At C/5 | 318.5412 | 317.9103 | 313.5316 | 316.661 | 2.2278
Volumetric Discharge Capacity (mAh/cm3) | At C/20 | 422.1467 | 424.5213 | 422.9749 | 423.2143 | 0.9841
| At C/5- 1 | 352.4234 | 405.3625 | 405.3795 | 387.7218 | 24.9597
| At C/5- 2 | 405.6778 | 407.1374 | 407.2465 | 406.6872 | 0.71519
| At C/5- 3 | 406.9041 | 408.7269 | 408.442 | 408.0243 | 0.80063
| At C/5- 4 | 407.3962 | 409.9748 | 409.4177 | 408.9296 | 1.1079
| At C/5- 5 | 408.812 | 411.0665 | 410.1988 | 410.0258 | 0.92852
| At C/5- 6 | 411.3742 | 413.7713 | 412.7117 | 412.6191 | 0.98079
| At C/2 | 392.8192 | 395.1654 | 394.4955 | 394.16 | 0.98678
| At C | 377.8994 | 380.1396 | 379.8551 | 379.2981 | 0.99577
| At 2C | 359.5035 | 360.4653 | 361.0595 | 360.3428 | 0.64111
| At 5C | 317.8062 | 317.2734 | 313.1941 | 316.0912 | 2.0601
| At 10C | 183.7699 | 191.0865 | 185.1695 | 186.6753 | 3.1711
Data for input info | CellID | DD001 | DD002 | DD056
| ActiveMass_g | 0.019738 | 0.019753 | 0.0202 | 0.019897 | 0.00021433
Group
| ChargingCrate | 0.05 | 0.05 | 0.05
| FormationCycles | 1 | 1 | 1
| Thickness_um | 45 | 45 | 46 | 45.3333 | 0.4714
| Area_cm2 | 1.7195 | 1.7195 | 1.7195 | 1.7195 | 0
| CoatWeight_GSM | 119.5733 | 119.6664 | 122.373 | 120.5376 | 1.2984
| Porosity_% | 40.3951 | 40.3488 | 40.3256 | 40.3565 | 0.028899
| Calender temperature_oC | 85 | 85 | 85 | 85 | 0
Cycling | Capacity at C/10 (cycle 0) | 3.2915 | 3.3147 | 3.37 | 3.3254 | 0.032944
| Capacity at C/2 (cycle 1) | 3.0551 | 3.081 | 3.13 | 3.0887 | 0.031074
| Capacity at C/2 (cycle 50) | 2.9998 | 3.0278 | 3.07 | 3.0325 | 0.028863
| Capacity at C/10 (cycle 51) | 3.237 | 3.2596 | 3.32 | 3.2722 | 0.03504

## Group2
Electrode and cell details | Cathode cell ID | DD032 | DD033 | DD034 | Mean | Standard deviation
| Electrolyte type | Solvionic 1M LiPF6 in EC/EMC 3/7 v/v + 1 wt% VC | Solvionic 1M LiPF6 in EC/EMC 3/7 v/v + 1 wt% VC | Solvionic 1M LiPF6 in EC/EMC 3/7 v/v + 1 wt% VC
| Electrolyte volume (ul) | 80 | 80 | 80
| Separator type | H1609, 16 mm | H1609, 16 mm | H1609, 16 mm
| Crimping pressure (Tons) | 0.9 | 0.9 | 0.9
| Spacers total thickness (mm) | 2 x 0.5 | 2 x 0.5 | 2 x 0.5
| Soaking time (h) | 12 | 12 | 12
| Cathode coating ID | L_85_M_6 | L_85_M_1 | L_85_M_9
| Active material | NMC622 (BASF) | NMC622 (BASF) | NMC622 (BASF)
| Dry composition (%) | 96 | 96 | 96
| Capacity of active -powder form (mAh/g) | 165 | 165 | 165
| Total mass (g) | 0.025722 | 0.025845 | 0.025913 | 0.025827 | 7.8854e-05
| Total thickness (um) | 54 | 54 | 54 | 54 | 0
| Bare Al foil mass (g) | 0.00557 | 0.00557 | 0.00557 | 0.00557 | 8.6736e-19
| Al foil thickness (um) | 13 | 13 | 13 | 13 | 0
| Area (cm2) | 1.7195 | 1.7195 | 1.7195 | 1.7195 | 0
| Theoretical density at 0% porosity (g/cm3) | 4.458 | 4.458 | 4.458 | 4.458 | 0
| Coating mass (g) | 0.020152 | 0.020275 | 0.020343 | 0.020257 | 7.8854e-05
| Expected capacity (mAh) | 3.1921 | 3.2115 | 3.2223 | 3.2086 | 0.01249
| Expected areal capacity (mAh/cm2) | 1.8565 | 1.8677 | 1.874 | 1.8661 | 0.0072642
| Coating thickness (um) | 41 | 41 | 41 | 41 | 0
| Coating weight (g/m2) | 117.2005 | 117.9123 | 118.309 | 117.8073 | 0.4586
| Density (g/cm3) | 2.8585 | 2.8759 | 2.8856 | 2.8733 | 0.011185
| Porosity (%) | 35.8782 | 35.4888 | 35.2718 | 35.5463 | 0.2509
| Active material mass (g) | 0.019346 | 0.019464 | 0.019529 | 0.019446 | 7.57e-05
| Testing procedure | NEX_CAT_half_dec_21 | NEX_CAT_half_dec_21
| Testing equipment | BCS7 | BCS7 | BCS8
| Channel | C1 | C2 | C3
| V after assembly (V) | 3.564 | 3.553
Capacity Charge (mAh) | At C/20 | 3.4974 | 3.5627 | 3.3413 | 3.4671 | 0.092884
| At C/5- 1 | 3.2501 | 3.2712 | 3.1664 | 3.2292 | 0.045233
| At C/5- 2 | 3.1028 | 3.1132 | 3.0768 | 3.0976 | 0.015285
| At C/5- 3 | 3.1167 | 3.1304 | 3.117 | 3.1214 | 0.0063781
| At C/5- 4 | 3.1285 | 3.1404 | 3.1373 | 3.1354 | 0.005024
| At C/5- 5 | 3.1361 | 3.1436 | 3.1509 | 3.1435 | 0.0060286
| At C/5- 6 | 3.1612 | 3.1708 | 3.1774 | 3.1698 | 0.0066422
| At C/5 | 3.1545 | 3.1644 | 3.1713 | 3.1634 | 0.0068684
| At C/5 | 3.0272 | 3.0365 | 3.0426 | 3.0355 | 0.0063277
| At C/5 | 2.9144 | 2.9246 | 2.9303 | 2.9231 | 0.0065856
| At C/5 | 2.5785 | 2.5854 | 2.5918 | 2.5852 | 0.005428
| At C/5 | 2.461 | 2.4839 | 2.4668 | 2.4706 | 0.0097139
Capacity Discharge (mAh) | At C/20 | 3.1984 | 3.2396 | 2.9937 | 3.1439 | 0.10752
| At C/5- 1 | 3.0894 | 3.1006 | 3.002 | 3.064 | 0.044085
| At C/5- 2 | 3.1061 | 3.1174 | 3.0821 | 3.1019 | 0.014725
| At C/5- 3 | 3.1194 | 3.1285 | 3.1196 | 3.1225 | 0.0042517
| At C/5- 4 | 3.1274 | 3.1317 | 3.1379 | 3.1323 | 0.004309
| At C/5- 5 | 3.1381 | 3.1453 | 3.1499 | 3.1444 | 0.0048418
| At C/5- 6 | 3.1582 | 3.1638 | 3.1731 | 3.165 | 0.0061349
| At C/2 | 3.0182 | 3.0198 | 3.029 | 3.0223 | 0.0047695
| At C | 2.9073 | 2.9134 | 2.9206 | 2.9138 | 0.0054556
| At 2C | 2.7617 | 2.7759 | 2.7764 | 2.7714 | 0.0068231
| At 5C | 2.4549 | 2.4712 | 2.4565 | 2.4608 | 0.0073383
| At 10C | 1.648 | 1.7345 | 1.6657 | 1.6828 | 0.037305
ASI Charge (Ohm cm2) | 90% | 25.0159 | 20.2537 | 20.28 | 21.8499 | 2.2388
| 80% | 26.0199 | 21.3037 | 21.2755 | 22.8664 | 2.2299
| 70% | 27.4623 | 23.0909 | 22.7307 | 24.4279 | 2.1506
| 60% | 29.8222 | 26.1677 | 24.957 | 26.9823 | 2.068
| 50% | 34.0794 | 32.3201 | 29.0276 | 31.809 | 2.0938
| 40% | 43.2757 | 45.4039 | 37.9515 | 42.2104 | 3.1343
| 30% | 68.1446 | 67.5229 | 60.4526 | 65.3734 | 3.4888
| 20% | 84.6451 | 76.429 | 78.1053 | 79.7265 | 3.5447
| 10% | 92.7215 | 84.4889 | 85.4399 | 87.5501 | 3.6773
| 50% | 22.8185 | 16.4951 | 17.334 | 18.8825 | 2.8041
| 20% | 46.6238 | 49.1164 | 41.4544 | 45.7316 | 3.191
ASI Discharge (Ohm cm2) | 90% | 25.3703 | 20.5462 | 20.6869 | 22.2012 | 2.2417
| 80% | 26.4566 | 21.6734 | 21.7338 | 23.288 | 2.2407
| 70% | 27.9364 | 23.4953 | 23.2057 | 24.8791 | 2.165
| 60% | 30.4521 | 26.7483 | 25.4716 | 27.5573 | 2.1122
| 50% | 34.8608 | 32.9611 | 29.7999 | 32.5406 | 2.0874
| 40% | 44.3358 | 45.5877 | 39.0808 | 43.0014 | 2.819
| 30% | 66.6014 | 63.3757 | 59.394 | 63.1237 | 2.9478
| 20% | 81.4163 | 72.5067 | 75.1812 | 76.3681 | 3.7329
| 10% | 148.6851 | 139.4057 | 139.2436 | 142.4448 | 4.413
| 50% | 22.906 | 16.6156 | 17.4042 | 18.9753 | 2.798
| 20% | 54.5064 | 57.171 | 50.0093 | 53.8956 | 2.9555
| Mass for Normalisation: active material mass (g) | 0.019346 | 0.019464 | 0.019529 | 0.019446 | 7.57e-05
Gravimetric Charge Capacity (mAh/g) | At C/20 | 180.7815 | 183.0437 | 171.0936 | 178.3062 | 5.1831
| At C/5- 1 | 167.9979 | 168.0651 | 162.1388 | 166.0673 | 2.778
| At C/5- 2 | 160.3819 | 159.9497 | 157.5518 | 159.2945 | 1.2448
| At C/5- 3 | 161.1031 | 160.8319 | 159.6063 | 160.5137 | 0.65117
| At C/5- 4 | 161.7142 | 161.3476 | 160.6477 | 161.2365 | 0.44245
| At C/5- 5 | 162.105 | 161.5103 | 161.3423 | 161.6525 | 0.3272
| At C/5- 6 | 163.4048 | 162.9085 | 162.7025 | 163.0053 | 0.29477
| At C/5 | 163.0574 | 162.5806 | 162.3864 | 162.6748 | 0.28189
| At C/5 | 156.4779 | 156.0097 | 155.8 | 156.0959 | 0.28339
| At C/5 | 150.6429 | 150.2597 | 150.0463 | 150.3163 | 0.24681
| At C/5 | 133.2807 | 132.8339 | 132.7126 | 132.9424 | 0.24433
| At C/5 | 127.2113 | 127.6188 | 126.3154 | 127.0485 | 0.54439
Gravimetric Discharge Capacity (mAh/g) | At C/20 | 165.3229 | 166.4455 | 153.296 | 161.6881 | 5.9518
| At C/5- 1 | 159.6911 | 159.3014 | 153.7181 | 157.5702 | 2.7285
| At C/5- 2 | 160.5562 | 160.1677 | 157.8224 | 159.5154 | 1.2076
| At C/5- 3 | 161.2411 | 160.7371 | 159.7427 | 160.5736 | 0.62252
| At C/5- 4 | 161.6527 | 160.9007 | 160.676 | 161.0765 | 0.41767
| At C/5- 5 | 162.2106 | 161.5981 | 161.2936 | 161.7007 | 0.38136
| At C/5- 6 | 163.2463 | 162.5497 | 162.4787 | 162.7582 | 0.34633
| At C/2 | 156.0084 | 155.1519 | 155.102 | 155.4208 | 0.41599
| At C | 150.2765 | 149.6834 | 149.552 | 149.8373 | 0.31516
| At 2C | 142.7535 | 142.6222 | 142.1695 | 142.5151 | 0.25015
| At 5C | 126.8915 | 126.9632 | 125.7846 | 126.5465 | 0.5395
| At 10C | 85.1867 | 89.1158 | 85.2946 | 86.5324 | 1.8273
| Rate charge 5C:0.2C | 0.7773 | 0.78107 | 0.77416 | 0.77751 | 0.0028261
| First cycle loss (%) | 8.551 | 9.0679 | 10.4022 | 9.3404 | 0.77995
| Volume for Normalisation: (cm3) | 0.0070498 | 0.0070498 | 0.0070498 | 0.0070498 | 0
Volumetric Charge Capacity (mAh/cm3) | At C/20 | 496.1016 | 505.3606 | 473.9567 | 491.8063 | 13.1754
| At C/5- 1 | 461.021 | 464.0065 | 449.1507 | 458.0594 | 6.4162
| At C/5- 2 | 440.1209 | 441.601 | 436.4439 | 439.3886 | 2.1681
| At C/5- 3 | 442.1001 | 444.0365 | 442.135 | 442.7572 | 0.90472
| At C/5- 4 | 443.7772 | 445.4603 | 445.0199 | 444.7525 | 0.71265
| At C/5- 5 | 444.8494 | 445.9096 | 446.944 | 445.901 | 0.85514
| At C/5- 6 | 448.4165 | 449.7698 | 450.7121 | 449.6328 | 0.94219
| At C/5 | 447.4631 | 448.8644 | 449.8366 | 448.7214 | 0.97426
| At C/5 | 429.4076 | 430.7232 | 431.591 | 430.5739 | 0.89758
| At C/5 | 413.3951 | 414.8482 | 415.6524 | 414.6319 | 0.93416
| At C/5 | 365.7499 | 366.7376 | 367.6351 | 366.7075 | 0.76996
| At C/5 | 349.0939 | 352.3393 | 349.9141 | 350.4491 | 1.3779
Volumetric Discharge Capacity (mAh/cm3) | At C/20 | 453.68 | 459.535 | 424.6546 | 445.9565 | 15.2512
| At C/5- 1 | 438.2254 | 439.811 | 425.824 | 434.6201 | 6.2534
| At C/5- 2 | 440.5993 | 442.2028 | 437.1935 | 439.9985 | 2.0887
| At C/5- 3 | 442.4787 | 443.7749 | 442.5131 | 442.9222 | 0.60309
| At C/5- 4 | 443.6085 | 444.2265 | 445.0984 | 444.3111 | 0.61122
| At C/5- 5 | 445.1394 | 446.1519 | 446.8092 | 446.0335 | 0.6868
| At C/5- 6 | 447.9816 | 448.7792 | 450.0923 | 448.951 | 0.87023
| At C/2 | 428.1192 | 428.355 | 429.6577 | 428.7106 | 0.67654
| At C | 412.3896 | 413.257 | 414.283 | 413.3099 | 0.77387
| At 2C | 391.7451 | 393.762 | 393.8325 | 393.1132 | 0.96784
| At 5C | 348.2165 | 350.5294 | 348.4436 | 349.0632 | 1.0409
| At 10C | 233.7698 | 246.0376 | 236.2797 | 238.6957 | 5.2916
Data for input info | CellID | DD032 | DD033 | DD034
| ActiveMass_g | 0.019346 | 0.019464 | 0.019529 | 0.019446 | 7.57e-05
Group
| ChargingCrate | 0.05 | 0.05 | 0.05
| FormationCycles | 1 | 1 | 1
| Thickness_um | 41 | 41 | 41 | 41 | 0
| Area_cm2 | 1.7195 | 1.7195 | 1.7195 | 1.7195 | 0
| CoatWeight_GSM | 117.2005 | 117.9123 | 118.309 | 117.8073 | 0.4586
| Porosity_% | 35.8782 | 35.4888 | 35.2718 | 35.5463 | 0.2509
| Calender temperature_oC | 85 | 85 | 85 | 85 | 0
Cycling | Capacity at C/10 (cycle 0) | 3.26 | 3.27 | 3.28 | 3.27 | 0.008165
| Capacity at C/2 (cycle 1) | 3.04 | 3.04 | 3.05 | 3.0433 | 0.004714
| Capacity at C/2 (cycle 50) | 2.98 | 2.98 | 3 | 2.9867 | 0.0094281
| Capacity at C/10 (cycle 51) | 3.2 | 3.2 | 3.22 | 3.2067 | 0.0094281

## Group3
Electrode and cell details | Cathode cell ID | DD020 | DD021 | DD022 | Mean | Standard deviation
| Electrolyte type | Solvionic 1M LiPF6 in EC/EMC 3/7 v/v + 1 wt% VC | Solvionic 1M LiPF6 in EC/EMC 3/7 v/v + 1 wt% VC | Solvionic 1M LiPF6 in EC/EMC 3/7 v/v + 1 wt% VC
| Electrolyte volume (ul) | 80 | 80 | 80
| Separator type | H1609, 16 mm | H1609, 16 mm | H1609, 16 mm
| Crimping pressure (Tons) | 0.9 | 0.9 | 0.9
| Spacers total thickness (mm) | 2 x 0.5 | 2 x 0.5 | 2 x 0.5
| Soaking time (h) | 12 | 12 | 12
| Cathode coating ID | L_85_D_8 | L_85_D_12 | L_85_D_5
| Active material | NMC622 (BASF) | NMC622 (BASF) | NMC622 (BASF)
| Dry composition (%) | 96 | 96 | 96
| Capacity of active -powder form (mAh/g) | 165 | 165 | 165
| Total mass (g) | 0.025503 | 0.02556 | 0.025686 | 0.025583 | 7.6579e-05
| Total thickness (um) | 51 | 51 | 51 | 51 | 0
| Bare Al foil mass (g) | 0.00557 | 0.00557 | 0.00557 | 0.00557 | 8.6736e-19
| Al foil thickness (um) | 13 | 13 | 13 | 13 | 0
| Area (cm2) | 1.7195 | 1.7195 | 1.7195 | 1.7195 | 0
| Theoretical density at 0% porosity (g/cm3) | 4.458 | 4.458 | 4.458 | 4.458 | 0
| Coating mass (g) | 0.019933 | 0.01999 | 0.020116 | 0.020013 | 7.6579e-05
| Expected capacity (mAh) | 3.1573 | 3.1665 | 3.1864 | 3.1701 | 0.01213
| Expected areal capacity (mAh/cm2) | 1.8362 | 1.8415 | 1.8531 | 1.8436 | 0.0070546
| Coating thickness (um) | 38 | 38 | 38 | 38 | 0
| Coating weight (g/m2) | 115.9239 | 116.2589 | 116.9905 | 116.3911 | 0.44536
| Density (g/cm3) | 3.0506 | 3.0594 | 3.0787 | 3.0629 | 0.01172
| Porosity (%) | 31.5696 | 31.3718 | 30.9399 | 31.2938 | 0.2629
| Active material mass (g) | 0.019135 | 0.019191 | 0.019311 | 0.019213 | 7.3516e-05
| Testing procedure | NEX_CAT_half_dec_21 | NEX_CAT_half_dec_21 | NEX_CAT_half_dec_21
| Testing equipment | BCS3 | BCS3 | BCS3
| Channel | G7 | G8 | F6
| V after assembly (V) | 1.903 | 3.316 | 3.36
Capacity Charge (mAh) | At C/20 | 4.88 | 3.5227 | 3.5394 | 3.9807 | 0.63593
| At C/5- 1 | 3.32 | 3.2063 | 3.2483 | 3.2582 | 0.046932
| At C/5- 2 | 3.18 | 3.0535 | 3.0993 | 3.111 | 0.052282
| At C/5- 3 | 3.17 | 3.0718 | 3.1127 | 3.1181 | 0.04029
| At C/5- 4 | 3.17 | 3.0821 | 3.1228 | 3.125 | 0.035929
| At C/5- 5 | 3.17 | 3.0919 | 3.1317 | 3.1312 | 0.031882
| At C/5- 6 | 3.17 | 3.1122 | 3.1524 | 3.1449 | 0.024178
| At C/5 | 3.16 | 3.1965 | 3.1463 | 3.1676 | 0.021185
| At C/5 | 3.04 | 3.718 | 3.0191 | 3.259 | 0.32466
| At C/5 | 2.94 | 3.1993 | 2.9088 | 3.016 | 0.13019
| At C/5 | 2.59 | 2.6255 | 2.7891 | 2.6682 | 0.08669
| At C/5 | 2.6 | 2.8235 | 2.4699 | 2.6311 | 0.146
Capacity Discharge (mAh) | At C/20 | 4.34 | 3.1932 | 3.2349 | 3.5893 | 0.53107
| At C/5- 1 | 3.17 | 3.0451 | 3.0906 | 3.1019 | 0.051613
| At C/5- 2 | 3.17 | 3.0624 | 3.104 | 3.1121 | 0.044289
| At C/5- 3 | 0.213 | 3.0737 | 3.1146 | 2.1338 | 1.3583
| At C/5- 4 | 2.95 | 3.0832 | 3.124 | 3.0524 | 0.074309
| At C/5- 5 | 3.16 | 3.0915 | 3.1318 | 3.1278 | 0.02812
| At C/5- 6 | 3.17 | 3.1099 | 3.1501 | 3.1433 | 0.024986
| At C/2 | 3.03 | 2.9704 | 3.0128 | 3.0044 | 0.025025
| At C | 2.93 | 2.8533 | 2.9036 | 2.8956 | 0.031802
| At 2C | 2.82 | 2.7333 | 2.7645 | 2.7726 | 0.035844
| At 5C | 2.59 | 2.4416 | 2.4636 | 2.4984 | 0.065389
| At 10C | 1.88 | 1.6542 | 1.6423 | 1.7255 | 0.10936
ASI Charge (Ohm cm2) | 90% |  | 20.7998 | 18.8619 | 19.8309 | 0.96891
| 80% |  | 21.4657 | 19.7617 | 20.6137 | 0.85198
| 70% |  | 22.9899 | 20.997 | 21.9934 | 0.99644
| 60% |  | 25.7562 | 23.2159 | 24.4861 | 1.2701
| 50% |  | 30.5613 | 27.4958 | 29.0286 | 1.5327
| 40% |  | 41.5656 | 37.1566 | 39.3611 | 2.2045
| 30% |  | 62.4902 | 60.3275 | 61.4089 | 1.0813
| 20% |  | 72.4728 | 76.0251 | 74.249 | 1.7762
| 10% |  | 82.0057 | 84.1622 | 83.084 | 1.0782
| 50% |  | 17.2061 | 15.6761 | 16.4411 | 0.76501
| 20% |  | 48.5097 | 41.2234 | 44.8665 | 3.6432
ASI Discharge (Ohm cm2) | 90% |  | 20.9053 | 19.1296 | 20.0174 | 0.88784
| 80% |  | 21.9517 | 20.0244 | 20.9881 | 0.96367
| 70% |  | 23.4306 | 21.2319 | 22.3312 | 1.0993
| 60% |  | 26.3954 | 23.8383 | 25.1168 | 1.2786
| 50% |  | 31.5786 | 28.4237 | 30.0012 | 1.5775
| 40% |  | 42.8561 | 38.4253 | 40.6407 | 2.2154
| 30% |  | 61.5042 | 59.8526 | 60.6784 | 0.82582
| 20% |  | 72.6669 | 73.727 | 73.1969 | 0.53005
| 10% |  | 156.447 | 140.7494 | 148.5982 | 7.8488
| 50% |  | 17.2781 | 15.7346 | 16.5063 | 0.77173
| 20% |  | 59.238 | 50.2027 | 54.7204 | 4.5177
| Mass for Normalisation: active material mass (g) | 0.019135 | 0.019191 | 0.019311 | 0.019213 | 7.3516e-05
Gravimetric Charge Capacity (mAh/g) | At C/20 | 255.0248 | 183.5627 | 183.2823 | 207.2899 | 33.7538
| At C/5- 1 | 173.5005 | 167.0777 | 168.2044 | 169.5942 | 2.8002
| At C/5- 2 | 166.1842 | 159.1149 | 160.4925 | 161.9305 | 3.0599
| At C/5- 3 | 165.6616 | 160.0656 | 161.1816 | 162.3029 | 2.4183
| At C/5- 4 | 165.6616 | 160.6024 | 161.7085 | 162.6575 | 2.1717
| At C/5- 5 | 165.6616 | 161.1152 | 162.1701 | 162.9823 | 1.9429
| At C/5- 6 | 165.6616 | 162.174 | 163.2406 | 163.6921 | 1.4592
| At C/5 | 165.139 | 166.5657 | 162.925 | 164.8766 | 1.4978
| At C/5 | 158.8679 | 193.7401 | 156.3358 | 169.6479 | 17.0671
| At C/5 | 153.642 | 166.7088 | 150.6263 | 156.9924 | 6.98
| At C/5 | 135.3513 | 136.8134 | 144.4259 | 138.8636 | 3.9782
| At C/5 | 135.8739 | 147.1265 | 127.8996 | 136.9667 | 7.8873
Gravimetric Discharge Capacity (mAh/g) | At C/20 | 226.8049 | 166.3911 | 167.5104 | 186.9021 | 28.2192
| At C/5- 1 | 165.6616 | 158.6759 | 160.0393 | 161.4589 | 3.0234
| At C/5- 2 | 165.6616 | 159.5792 | 160.734 | 161.9916 | 2.6376
| At C/5- 3 | 11.1312 | 160.1673 | 161.2839 | 110.8608 | 70.521
| At C/5- 4 | 154.1646 | 160.6604 | 161.7712 | 158.8654 | 3.3548
| At C/5- 5 | 165.139 | 161.0925 | 162.1733 | 162.8016 | 1.7107
| At C/5- 6 | 165.6616 | 162.0535 | 163.1187 | 163.6113 | 1.5136
| At C/2 | 158.3453 | 154.7858 | 156.0111 | 156.3807 | 1.4765
| At C | 153.1194 | 148.6826 | 150.3538 | 150.7186 | 1.8296
| At 2C | 147.3709 | 142.4299 | 143.1545 | 144.3184 | 2.1786
| At 5C | 135.3513 | 127.2281 | 127.5728 | 130.0507 | 3.7507
| At 10C | 98.2473 | 86.1964 | 85.0429 | 89.8289 | 5.9713
| Rate charge 5C:0.2C | 0.81703 | 0.7851 | 0.78209 | 0.79474 | 0.015813
| First cycle loss (%) | 11.0656 | 9.3546 | 8.6053 | 9.6751 | 1.0297
| Volume for Normalisation: (cm3) | 0.006534 | 0.006534 | 0.006534 | 0.006534 | 8.6736e-19
Volumetric Charge Capacity (mAh/cm3) | At C/20 | 746.8668 | 539.136 | 541.7 | 609.2343 | 97.3265
| At C/5- 1 | 508.1143 | 490.7183 | 497.1365 | 498.6564 | 7.1827
| At C/5- 2 | 486.6878 | 467.3313 | 474.3436 | 476.1209 | 8.0016
| At C/5- 3 | 485.1573 | 470.1233 | 476.3804 | 477.2203 | 6.1663
| At C/5- 4 | 485.1573 | 471.7 | 477.9376 | 478.265 | 5.4988
| At C/5- 5 | 485.1573 | 473.2061 | 479.302 | 479.2218 | 4.8794
| At C/5- 6 | 485.1573 | 476.316 | 482.4658 | 481.313 | 3.7003
| At C/5 | 483.6268 | 489.2146 | 481.533 | 484.7915 | 3.2423
| At C/5 | 465.2613 | 569.0276 | 462.0582 | 498.7824 | 49.6881
| At C/5 | 449.9566 | 489.635 | 445.1835 | 461.5917 | 19.9251
| At C/5 | 396.3904 | 401.8303 | 426.8581 | 408.3596 | 13.2676
| At C/5 | 397.9208 | 432.1205 | 378.0137 | 402.685 | 22.3444
Volumetric Discharge Capacity (mAh/cm3) | At C/20 | 664.2217 | 488.7019 | 495.0854 | 549.3363 | 81.278
| At C/5- 1 | 485.1573 | 466.0417 | 473.0042 | 474.7344 | 7.8993
| At C/5- 2 | 485.1573 | 468.6948 | 475.0575 | 476.3032 | 6.7783
| At C/5- 3 | 32.5989 | 470.4222 | 476.6827 | 326.5679 | 207.8832
| At C/5- 4 | 451.4871 | 471.8704 | 478.123 | 467.1602 | 11.3727
| At C/5- 5 | 483.6268 | 473.1395 | 479.3113 | 478.6925 | 4.3037
| At C/5- 6 | 485.1573 | 475.962 | 482.1054 | 481.0749 | 3.824
| At C/2 | 463.7308 | 454.6164 | 461.0986 | 459.8153 | 3.83
| At C | 448.4262 | 436.6908 | 444.3783 | 443.1651 | 4.8671
| At 2C | 431.591 | 418.3261 | 423.1004 | 424.3392 | 5.4858
| At 5C | 396.3904 | 373.6774 | 377.048 | 382.3719 | 10.0076
| At 10C | 287.7274 | 253.1647 | 251.3485 | 264.0802 | 16.7375
Data for input info | CellID | DD020 | DD021 | DD022
| ActiveMass_g | 0.019135 | 0.019191 | 0.019311 | 0.019213 | 7.3516e-05
Group
| ChargingCrate | 0.05 | 0.05 | 0.05
| FormationCycles | 1 | 1 | 1
| Thickness_um | 38 | 38 | 38 | 38 | 0
| Area_cm2 | 1.7195 | 1.7195 | 1.7195 | 1.7195 | 0
| CoatWeight_GSM | 115.9239 | 116.2589 | 116.9905 | 116.3911 | 0.44536
| Porosity_% | 31.5696 | 31.3718 | 30.9399 | 31.2938 | 0.2629
| Calender temperature_oC | 85 | 85 | 85 | 85 | 0
Cycling | Capacity at C/10 (cycle 0) | 3.23 | 3.21 | 3.26 | 3.2333 | 0.020548
| Capacity at C/2 (cycle 1) | 3.02 | 2.95 | 3.02 | 2.9967 | 0.032998
| Capacity at C/2 (cycle 50) | 2.85 | 2.87 | 2.97 | 2.8967 | 0.052493
| Capacity at C/10 (cycle 51) | 3.09 | 3.11 | 3.19 | 3.13 | 0.043205

## Group4
Electrode and cell details | Cathode cell ID | DD013 | DD015 | DD057 | Mean | Standard deviation
| Electrolyte type | Solvionic 1M LiPF6 in EC/EMC 3/7 v/v + 1 wt% VC | Solvionic 1M LiPF6 in EC/EMC 3/7 v/v + 1 wt% VC | Solvionic 1M LiPF6 in EC/EMC 3/7 v/v + 1 wt% VC
| Electrolyte volume (ul) | 80 | 80 | 80
| Separator type | H1609, 16 mm | H1609, 16 mm | H1609, 16 mm
| Crimping pressure (Tons) | 0.9 | 0.9 | 0.8
| Spacers total thickness (mm) | 2 x 0.5 | 2 x 0.5 | 2 x 0.5
| Soaking time (h) | 12 | 12 | 12
| Cathode coating ID | L_120_P_2 | L_120_P_3 | L_120_P_9
| Active material | NMC622 (BASF) | NMC622 (BASF) | NMC622 (BASF)
| Dry composition (%) | 96 | 96 | 96
| Capacity of active -powder form (mAh/g) | 165 | 165 | 165
| Total mass (g) | 0.026829 | 0.026982 | 0.026398 | 0.026737 | 0.00024708
| Total thickness (um) | 60 | 60 | 58 | 59.3333 | 0.94281
| Bare Al foil mass (g) | 0.00557 | 0.00557 | 0.00557 | 0.00557 | 8.6736e-19
| Al foil thickness (um) | 13 | 13 | 13 | 13 | 0
| Area (cm2) | 1.7195 | 1.7195 | 1.7195 | 1.7195 | 0
| Theoretical density at 0% porosity (g/cm3) | 4.458 | 4.458 | 4.458 | 4.458 | 0
| Coating mass (g) | 0.021259 | 0.021412 | 0.020828 | 0.021167 | 0.00024708
| Expected capacity (mAh) | 3.3674 | 3.3917 | 3.2992 | 3.3528 | 0.039138
| Expected areal capacity (mAh/cm2) | 1.9584 | 1.9725 | 1.9188 | 1.9499 | 0.022762
| Coating thickness (um) | 47 | 47 | 45 | 46.3333 | 0.94281
| Coating weight (g/m2) | 123.6368 | 124.5283 | 121.1337 | 123.0996 | 1.437
| Density (g/cm3) | 2.6306 | 2.6495 | 2.6919 | 2.6573 | 0.02562
| Porosity (%) | 40.9922 | 40.5666 | 39.6173 | 40.392 | 0.57469
| Active material mass (g) | 0.020409 | 0.020556 | 0.019995 | 0.02032 | 0.0002372
| Testing procedure | NEX_CAT_half_dec_21 | NEX_CAT_half_dec_21 | NEX_CAT_half_dec_21
| Testing equipment | BCS1, BCS3 | BCS1 | BCS2
| Channel | B1, E8 | B3 | B7
| V after assembly (V) | 3.27 | 3.206 | 3.301
Capacity Charge (mAh) | At C/20 | 3.6564 | 3.7136 | 3.66 | 3.6767 | 0.026162
| At C/5- 1 | 3.4341 | 3.4558 | 3.3254 | 3.4051 | 0.057052
| At C/5- 2 | 3.2729 | 3.2974 | 3.173 | 3.2477 | 0.053816
| At C/5- 3 | 3.2876 | 3.3143 | 3.1887 | 3.2635 | 0.054014
| At C/5- 4 | 3.2982 | 3.3249 | 3.2002 | 3.2744 | 0.053608
| At C/5- 5 | 3.3075 | 3.3346 | 3.2085 | 3.2835 | 0.054183
| At C/5- 6 | 3.331 | 3.3587 | 3.233 | 3.3076 | 0.053916
| At C/5 | 3.3232 | 3.3505 | 3.2227 | 3.2988 | 0.054954
| At C/5 | 3.1947 | 3.2191 | 3.0882 | 3.1673 | 0.056839
| At C/5 | 3.0738 | 3.09 | 2.9702 | 3.0447 | 0.053057
| At C/5 | 2.8528 | 2.7394 | 2.6378 | 2.7433 | 0.087812
| At C/5 | 2.5192 | 2.478 | 2.3626 | 2.4533 | 0.066279
Capacity Discharge (mAh) | At C/20 | 3.3235 | 3.3782 | 3.31 | 3.3372 | 0.029483
| At C/5- 1 | 3.2581 | 3.2802 | 3.1657 | 3.2347 | 0.049577
| At C/5- 2 | 3.2749 | 3.3017 | 3.181 | 3.2525 | 0.05175
| At C/5- 3 | 3.286 | 3.3132 | 3.1929 | 3.2641 | 0.051508
| At C/5- 4 | 3.2956 | 3.3231 | 3.2017 | 3.2735 | 0.051993
| At C/5- 5 | 3.3037 | 3.3317 | 3.209 | 3.2815 | 0.052483
| At C/5- 6 | 3.3248 | 3.3528 | 3.2316 | 3.3031 | 0.051817
| At C/2 | 3.1774 | 3.2032 | 3.0836 | 3.1547 | 0.051371
| At C | 3.0622 | 3.0795 | 2.9661 | 3.0359 | 0.049898
| At 2C | 2.8814 | 2.8715 | 2.8122 | 2.855 | 0.030538
| At 5C | 2.4947 | 2.4674 | 2.3602 | 2.4407 | 0.058054
| At 10C | 1.3922 | 1.2856 | 0.93505 | 1.2043 | 0.1953
ASI Charge (Ohm cm2) | 90% | 28.5053 | 27.5648 | 61.5225 | 39.1975 | 15.7908
| 80% | 29.2019 | 28.686 | 63.5772 | 40.4884 | 16.3276
| 70% | 30.4246 | 29.7637 | 65.1567 | 41.7816 | 16.5308
| 60% | 32.156 | 31.9546 | 68.4468 | 44.1858 | 17.1553
| 50% | 35.6309 | 35.5553 | 74.5148 | 48.567 | 18.3479
| 40% | 43.3303 | 43.6158 | 84.5716 | 57.1726 | 19.3744
| 30% | 70.3461 | 78.6507 | 104.1845 | 84.3938 | 14.399
| 20% | 106.3776 | 100.801 | 129.5539 | 112.2441 | 12.4498
| 10% | 111.2963 | 106.2505 | 140.3937 | 119.3135 | 15.0476
| 50% | 28.4092 | 27.2104 | 63.7584 | 39.7926 | 16.9534
| 20% | 52.0042 | 49.7119 | 92.641 | 64.7857 | 19.7189
ASI Discharge (Ohm cm2) | 90% | 29.1085 | 28.1914 | 63.4866 | 40.2622 | 16.4264
| 80% | 29.9499 | 29.3928 | 65.7349 | 41.6925 | 17.002
| 70% | 31.0687 | 30.3898 | 67.5499 | 43.0028 | 17.3596
| 60% | 32.9835 | 32.8004 | 71.4099 | 45.7313 | 18.1577
| 50% | 36.7466 | 36.7085 | 78.2056 | 50.5536 | 19.553
| 40% | 45.0621 | 45.5386 | 88.9452 | 59.8486 | 20.5753
| 30% | 73.201 | 80.2909 | 108.4056 | 87.2992 | 15.2026
| 20% | 104.9935 | 99.1123 | 133.6418 | 112.5825 | 15.0835
| 10% | 166.6344 | 159.9039 | 218.3954 | 181.6446 | 26.1316
| 50% | 28.7894 | 27.6634 | 65.9868 | 40.8132 | 17.8064
| 20% | 61.3968 | 57.9484 | 106.2508 | 75.1987 | 22.0022
| Mass for Normalisation: active material mass (g) | 0.020409 | 0.020556 | 0.019995 | 0.02032 | 0.0002372
Gravimetric Charge Capacity (mAh/g) | At C/20 | 179.1584 | 180.6606 | 183.0446 | 180.9545 | 1.6001
| At C/5- 1 | 168.2694 | 168.1207 | 166.3101 | 167.5667 | 0.89065
| At C/5- 2 | 160.3672 | 160.4124 | 158.6848 | 159.8215 | 0.80398
| At C/5- 3 | 161.0899 | 161.235 | 159.4735 | 160.5995 | 0.79837
| At C/5- 4 | 161.6075 | 161.7511 | 160.0473 | 161.1353 | 0.77155
| At C/5- 5 | 162.0651 | 162.2204 | 160.4625 | 161.5827 | 0.79461
| At C/5- 6 | 163.2143 | 163.3959 | 161.6886 | 162.7663 | 0.76559
| At C/5 | 162.8353 | 162.9959 | 161.1727 | 162.3346 | 0.82423
| At C/5 | 156.535 | 156.6047 | 154.4453 | 155.8617 | 1.0019
| At C/5 | 150.6144 | 150.3235 | 148.5464 | 149.8281 | 0.91404
| At C/5 | 139.7832 | 133.2695 | 131.9197 | 134.9908 | 3.4333
| At C/5 | 123.4393 | 120.5522 | 118.1587 | 120.7168 | 2.1589
Gravimetric Discharge Capacity (mAh/g) | At C/20 | 162.8497 | 164.3427 | 165.537 | 164.2431 | 1.0993
| At C/5- 1 | 159.6435 | 159.5747 | 158.3226 | 159.1802 | 0.60713
| At C/5- 2 | 160.4657 | 160.6209 | 159.0858 | 160.0575 | 0.68999
| At C/5- 3 | 161.0123 | 161.1829 | 159.6837 | 160.6263 | 0.67014
| At C/5- 4 | 161.4836 | 161.6637 | 160.1212 | 161.0895 | 0.68865
| At C/5- 5 | 161.8793 | 162.0794 | 160.4881 | 161.4823 | 0.70773
| At C/5- 6 | 162.9131 | 163.109 | 161.618 | 162.5467 | 0.66157
| At C/2 | 155.6879 | 155.8282 | 154.2159 | 155.244 | 0.72923
| At C | 150.0449 | 149.8125 | 148.3377 | 149.3984 | 0.75598
| At 2C | 141.184 | 139.6931 | 140.6431 | 140.5067 | 0.61624
| At 5C | 122.2366 | 120.0333 | 118.0354 | 120.1018 | 1.7158
| At 10C | 68.2187 | 62.5418 | 46.7633 | 59.1746 | 9.077
| Rate charge 5C:0.2C | 0.75032 | 0.73591 | 0.73034 | 0.73885 | 0.0084194
| First cycle loss (%) | 9.1029 | 9.0324 | 9.5646 | 9.2333 | 0.23604
| Volume for Normalisation: (cm3) | 0.0080815 | 0.0080815 | 0.0077376 | 0.0079668 | 0.00016211
Volumetric Charge Capacity (mAh/cm3) | At C/20 | 452.4371 | 459.5207 | 473.021 | 461.6596 | 8.5384
| At C/5- 1 | 424.9386 | 427.6246 | 429.776 | 427.4464 | 1.9789
| At C/5- 2 | 404.983 | 408.0182 | 410.0708 | 407.6907 | 2.09
| At C/5- 3 | 406.8079 | 410.1106 | 412.1091 | 409.6759 | 2.1859
| At C/5- 4 | 408.115 | 411.4232 | 413.5919 | 411.0433 | 2.252
| At C/5- 5 | 409.2707 | 412.617 | 414.6649 | 412.1842 | 2.2233
| At C/5- 6 | 412.1726 | 415.6068 | 417.8334 | 415.2043 | 2.3284
| At C/5 | 411.2157 | 414.5893 | 416.5 | 414.1017 | 2.1847
| At C/5 | 395.3053 | 398.333 | 399.1152 | 397.5845 | 1.643
| At C/5 | 380.3536 | 382.3565 | 383.8714 | 382.1938 | 1.4407
| At C/5 | 353.0011 | 338.9786 | 340.9049 | 344.2949 | 6.2063
| At C/5 | 311.7271 | 306.6315 | 305.3441 | 307.9009 | 2.7561
Volumetric Discharge Capacity (mAh/cm3) | At C/20 | 411.252 | 418.015 | 427.7783 | 419.0151 | 6.7838
| At C/5- 1 | 403.1553 | 405.8874 | 409.1348 | 406.0592 | 2.4441
| At C/5- 2 | 405.2317 | 408.5485 | 411.1072 | 408.2958 | 2.4053
| At C/5- 3 | 406.612 | 409.978 | 412.6523 | 409.7474 | 2.4713
| At C/5- 4 | 407.8022 | 411.2011 | 413.7828 | 410.9287 | 2.4492
| At C/5- 5 | 408.8015 | 412.2583 | 414.7309 | 411.9302 | 2.4318
| At C/5- 6 | 411.4121 | 414.8772 | 417.6507 | 414.6467 | 2.5521
| At C/2 | 393.1659 | 396.3581 | 398.5224 | 396.0155 | 2.2002
| At C | 378.9155 | 381.0567 | 383.3321 | 381.1015 | 1.8034
| At 2C | 356.5385 | 355.3175 | 363.4478 | 358.4346 | 3.5798
| At 5C | 308.6899 | 305.3115 | 305.0254 | 306.3423 | 1.6641
| At 10C | 172.2759 | 159.0788 | 120.8451 | 150.7333 | 21.8101
Data for input info | CellID | DD013 | DD015 | DD057
| ActiveMass_g | 0.020409 | 0.020556 | 0.019995 | 0.02032 | 0.0002372
Group
| ChargingCrate | 0.05 | 0.05 | 0.05
| FormationCycles | 1 | 1 | 1
| Thickness_um | 47 | 47 | 45 | 46.3333 | 0.94281
| Area_cm2 | 1.7195 | 1.7195 | 1.7195 | 1.7195 | 0
| CoatWeight_GSM | 123.6368 | 124.5283 | 121.1337 | 123.0996 | 1.437
| Porosity_% | 40.9922 | 40.5666 | 39.6173 | 40.392 | 0.57469
| Calender temperature_oC | 120 | 120 | 120 | 120 | 0
Cycling | Capacity at C/10 (cycle 0) | 3.37 | 3.46 | 3.34 | 3.39 | 0.05099
| Capacity at C/2 (cycle 1) | 3.13 | 3.22 | 3.09 | 3.1467 | 0.054365
| Capacity at C/2 (cycle 50) | 3.06 | 3.14 | 3.05 | 3.0833 | 0.040277
| Capacity at C/10 (cycle 51) | 3.24 | 3.32 | 3.29 | 3.2833 | 0.032998

## Group5
Electrode and cell details | Cathode cell ID | DD035 | DD036 | DD037 | Mean | Standard deviation
| Electrolyte type | Solvionic 1M LiPF6 in EC/EMC 3/7 v/v + 1 wt% VC | Solvionic 1M LiPF6 in EC/EMC 3/7 v/v + 1 wt% VC | Solvionic 1M LiPF6 in EC/EMC 3/7 v/v + 1 wt% VC
| Electrolyte volume (ul) | 80 | 80 | 80
| Separator type | H1609, 16 mm | H1609, 16 mm | H1609, 16 mm
| Crimping pressure (Tons) | 0.9 | 0.95 | 0.95
| Spacers total thickness (mm) | 2 x 0.5 | 2 x 0.5 | 2 x 0.5
| Soaking time (h) | 12 | 12 | 12
| Cathode coating ID | L_120_M_6 | L_120_M_5 | L_120_M_7
| Active material | NMC622 (BASF) | NMC622 (BASF) | NMC622 (BASF)
| Dry composition (%) | 96 | 96 | 96
| Capacity of active -powder form (mAh/g) | 165 | 165 | 165
| Total mass (g) | 0.026371 | 0.026046 | 0.026055 | 0.026158 | 0.00015087
| Total thickness (um) | 55 | 54 | 54 | 54.3333 | 0.4714
| Bare Al foil mass (g) | 0.00557 | 0.00557 | 0.00557 | 0.00557 | 8.6736e-19
| Al foil thickness (um) | 13 | 13 | 13 | 13 | 0
| Area (cm2) | 1.7195 | 1.7195 | 1.7195 | 1.7195 | 0
| Theoretical density at 0% porosity (g/cm3) | 4.458 | 4.458 | 4.458 | 4.458 | 0
| Coating mass (g) | 0.020801 | 0.020476 | 0.020485 | 0.020588 | 0.00015087
| Expected capacity (mAh) | 3.2948 | 3.2434 | 3.2449 | 3.2611 | 0.023898
| Expected areal capacity (mAh/cm2) | 1.9162 | 1.8863 | 1.8872 | 1.8966 | 0.013899
| Coating thickness (um) | 42 | 41 | 41 | 41.3333 | 0.4714
| Coating weight (g/m2) | 120.9726 | 119.0854 | 119.1383 | 119.7321 | 0.87743
| Density (g/cm3) | 2.8803 | 2.9045 | 2.9058 | 2.8969 | 0.011734
| Porosity (%) | 35.3903 | 34.847 | 34.818 | 35.0184 | 0.26322
| Active material mass (g) | 0.019969 | 0.019657 | 0.019666 | 0.019764 | 0.00014484
| Testing procedure | NEX_CAT_half_dec_21 | NEX_CAT_half_dec_21 | NEX_CAT_half_dec_21
| Testing equipment | BCS7 | BCS7 | BCS7
| Channel | C4 | C5 | C6
| V after assembly (V) |  | 7.194 | 3.335
Capacity Charge (mAh) | At C/20 | 3.6579 | 4.5089 | 3.5292 | 3.8987 | 0.4347
| At C/5- 1 | 3.3545 | 3.361 | 3.3112 | 3.3422 | 0.02211
| At C/5- 2 | 3.1921 | 3.2124 | 3.157 | 3.1872 | 0.02287
| At C/5- 3 | 3.2056 | 3.2147 | 3.1731 | 3.1978 | 0.017839
| At C/5- 4 | 3.2152 | 3.2152 | 3.1841 | 3.2048 | 0.014649
| At C/5- 5 | 3.2246 | 3.2159 | 3.1814 | 3.2073 | 0.018651
| At C/5- 6 | 3.247 | 3.2348 | 3.217 | 3.233 | 0.012336
| At C/5 | 3.2402 | 3.2148 | 3.2112 | 3.222 | 0.012896
| At C/5 | 3.1063 | 3.0864 | 3.084 | 3.0922 | 0.0099682
| At C/5 | 2.9865 | 2.9731 | 2.9731 | 2.9776 | 0.0062958
| At C/5 | 2.6477 | 2.6302 | 2.6252 | 2.6344 | 0.0096435
| At C/5 | 2.4926 | 2.5096 | 2.4549 | 2.4857 | 0.022874
Capacity Discharge (mAh) | At C/20 | 3.3247 | 3.3287 | 3.2087 | 3.2874 | 0.055682
| At C/5- 1 | 3.1797 | 3.1971 | 3.1458 | 3.1742 | 0.021286
| At C/5- 2 | 3.1933 | 3.2011 | 3.162 | 3.1855 | 0.016886
| At C/5- 3 | 3.2036 | 3.2023 | 3.1747 | 3.1935 | 0.013344
| At C/5- 4 | 3.2131 | 3.2036 | 3.1707 | 3.1958 | 0.01816
| At C/5- 5 | 3.2213 | 3.2034 | 3.1926 | 3.2058 | 0.011818
| At C/5- 6 | 3.2408 | 3.2178 | 3.2138 | 3.2241 | 0.011877
| At C/2 | 3.091 | 3.0711 | 3.0714 | 3.0778 | 0.0093078
| At C | 2.976 | 2.9622 | 2.9641 | 2.9675 | 0.0060996
| At 2C | 2.8303 | 2.8275 | 2.8099 | 2.8226 | 0.009055
| At 5C | 2.4809 | 2.4991 | 2.4456 | 2.4752 | 0.022178
| At 10C | 1.5805 | 1.6205 | 1.6468 | 1.6159 | 0.027244
ASI Charge (Ohm cm2) | 90% | 21.4776 | 27.8357 | 26.7245 | 25.3459 | 2.7726
| 80% | 22.4885 | 29.2271 | 27.8755 | 26.5304 | 2.9108
| 70% | 23.6341 | 30.7834 | 29.5085 | 27.9753 | 3.1135
| 60% | 25.2354 | 32.8108 | 32.2644 | 30.1035 | 3.4495
| 50% | 28.0166 | 35.8606 | 36.6331 | 33.5034 | 3.8926
| 40% | 33.4774 | 41.0987 | 45.4954 | 40.0238 | 4.9649
| 30% | 47.4073 | 51.2393 | 65.9926 | 54.8797 | 8.0122
| 20% | 68.4433 | 69.6261 | 85.898 | 74.6558 | 7.9641
| 10% | 80.0029 | 86.5116 | 94.6722 | 87.0622 | 6.0013
| 50% | 19.5298 | 28.0838 | 24.9685 | 24.194 | 3.5348
| 20% | 40.9032 | 51.4575 | 53.0224 | 48.461 | 5.3822
ASI Discharge (Ohm cm2) | 90% | 21.868 | 28.4743 | 27.2492 | 25.8638 | 2.8694
| 80% | 22.9038 | 29.7973 | 28.4294 | 27.0435 | 2.98
| 70% | 24.0741 | 31.4362 | 30.1972 | 28.5692 | 3.2185
| 60% | 25.616 | 33.5058 | 33.0001 | 30.7073 | 3.606
| 50% | 28.3721 | 36.6516 | 37.7055 | 34.2431 | 4.1736
| 40% | 34.1233 | 42.0958 | 46.9788 | 41.066 | 5.2985
| 30% | 48.238 | 52.4951 | 66.8013 | 55.8448 | 7.94
| 20% | 70.1821 | 72.6974 | 84.6936 | 75.8577 | 6.3317
| 10% | 132.8887 | 114.9463 | 149.3679 | 132.401 | 14.0568
| 50% | 19.5428 | 28.3934 | 25.0836 | 24.3399 | 3.6513
| 20% | 47.6487 | 59.2476 | 63.9597 | 56.952 | 6.8539
| Mass for Normalisation: active material mass (g) | 0.019969 | 0.019657 | 0.019666 | 0.019764 | 0.00014484
Gravimetric Charge Capacity (mAh/g) | At C/20 | 183.1827 | 229.377 | 179.4554 | 197.3384 | 22.7058
| At C/5- 1 | 167.9871 | 170.9791 | 168.3705 | 169.1122 | 1.3293
| At C/5- 2 | 159.8551 | 163.421 | 160.5331 | 161.2697 | 1.5461
| At C/5- 3 | 160.5292 | 163.5358 | 161.3498 | 161.8049 | 1.2689
| At C/5- 4 | 161.0091 | 163.5621 | 161.9086 | 162.1599 | 1.0573
| At C/5- 5 | 161.4842 | 163.5966 | 161.7728 | 162.2845 | 0.93521
| At C/5- 6 | 162.6055 | 164.5618 | 163.5815 | 163.583 | 0.79863
| At C/5 | 162.2611 | 163.5419 | 163.2856 | 163.0296 | 0.55334
| At C/5 | 155.556 | 157.0102 | 156.821 | 156.4624 | 0.64556
| At C/5 | 149.5565 | 151.2485 | 151.1787 | 150.6612 | 0.78169
| At C/5 | 132.5917 | 133.8031 | 133.4893 | 133.2947 | 0.51335
| At C/5 | 124.8249 | 127.6692 | 124.8289 | 125.7743 | 1.3399
Gravimetric Discharge Capacity (mAh/g) | At C/20 | 166.4949 | 169.3393 | 163.1575 | 166.3306 | 2.5264
| At C/5- 1 | 159.2348 | 162.6415 | 159.9628 | 160.613 | 1.4648
| At C/5- 2 | 159.916 | 162.8454 | 160.7866 | 161.1827 | 1.2283
| At C/5- 3 | 160.4296 | 162.9073 | 161.429 | 161.5886 | 1.0178
| At C/5- 4 | 160.9066 | 162.9729 | 161.2286 | 161.7027 | 0.90773
| At C/5- 5 | 161.3155 | 162.9635 | 162.3418 | 162.2069 | 0.6795
| At C/5- 6 | 162.292 | 163.6958 | 163.4201 | 163.136 | 0.60732
| At C/2 | 154.7914 | 156.2305 | 156.1805 | 155.7341 | 0.6669
| At C | 149.0338 | 150.6942 | 150.7243 | 150.1508 | 0.78993
| At 2C | 141.7371 | 143.8397 | 142.8788 | 142.8185 | 0.85942
| At 5C | 124.2395 | 127.1313 | 124.3586 | 125.2431 | 1.336
| At 10C | 79.1484 | 82.4372 | 83.7363 | 81.774 | 1.9308
| Rate charge 5C:0.2C | 0.76553 | 0.77663 | 0.76098 | 0.76771 | 0.0065751
| First cycle loss (%) | 9.11 | 26.1743 | 9.0818 | 14.7887 | 8.0508
| Volume for Normalisation: (cm3) | 0.0072217 | 0.0070498 | 0.0070498 | 0.0071071 | 8.1056e-05
Volumetric Charge Capacity (mAh/cm3) | At C/20 | 506.5163 | 639.5811 | 500.605 | 548.9008 | 64.166
| At C/5- 1 | 464.4991 | 476.7479 | 469.6829 | 470.3099 | 5.0202
| At C/5- 2 | 442.0135 | 455.6732 | 447.8197 | 448.5022 | 5.5974
| At C/5- 3 | 443.8772 | 455.9934 | 450.0981 | 449.9896 | 4.947
| At C/5- 4 | 445.2044 | 456.0667 | 451.6568 | 450.9759 | 4.4606
| At C/5- 5 | 446.518 | 456.1629 | 451.2781 | 451.3197 | 3.9376
| At C/5- 6 | 449.6186 | 458.8543 | 456.3237 | 454.9322 | 3.8967
| At C/5 | 448.6663 | 456.0106 | 455.4981 | 453.3917 | 3.3479
| At C/5 | 430.126 | 437.7979 | 437.4647 | 435.1295 | 3.5406
| At C/5 | 413.5368 | 421.7323 | 421.7249 | 418.998 | 3.8617
| At C/5 | 366.6275 | 373.0885 | 372.3789 | 370.6983 | 2.893
| At C/5 | 345.1518 | 355.9852 | 348.2201 | 349.7857 | 4.5591
Volumetric Discharge Capacity (mAh/cm3) | At C/20 | 460.3729 | 472.1755 | 455.1409 | 462.5631 | 7.1247
| At C/5- 1 | 440.2981 | 453.4997 | 446.229 | 446.6756 | 5.3988
| At C/5- 2 | 442.1818 | 454.0684 | 448.5269 | 448.259 | 4.8564
| At C/5- 3 | 443.6018 | 454.2409 | 450.319 | 449.3872 | 4.393
| At C/5- 4 | 444.921 | 454.424 | 449.7601 | 449.7017 | 3.8798
| At C/5- 5 | 446.0515 | 454.3976 | 452.8653 | 451.1048 | 3.6276
| At C/5- 6 | 448.7515 | 456.4397 | 455.8733 | 453.6881 | 3.4984
| At C/2 | 428.0119 | 435.6237 | 435.678 | 433.1045 | 3.6011
| At C | 412.0915 | 420.1868 | 420.4575 | 417.5786 | 3.8815
| At 2C | 391.9156 | 401.074 | 398.5718 | 397.1871 | 3.865
| At 5C | 343.533 | 354.4854 | 346.9083 | 348.3089 | 4.5797
| At 10C | 218.8523 | 229.8631 | 233.5892 | 227.4348 | 6.2566
Data for input info | CellID | DD035 | DD036 | DD037
| ActiveMass_g | 0.019969 | 0.019657 | 0.019666 | 0.019764 | 0.00014484
Group
| ChargingCrate | 0.05 | 0.05 | 0.05
| FormationCycles | 1 | 1 | 1
| Thickness_um | 42 | 41 | 41 | 41.3333 | 0.4714
| Area_cm2 | 1.7195 | 1.7195 | 1.7195 | 1.7195 | 0
| CoatWeight_GSM | 120.9726 | 119.0854 | 119.1383 | 119.7321 | 0.87743
| Porosity_% | 35.3903 | 34.847 | 34.818 | 35.0184 | 0.26322
| Calender temperature_oC | 120 | 120 | 120 | 120 | 0
Cycling | Capacity at C/10 (cycle 0) | 3.35 | 3.29 | 3.32 | 3.32 | 0.024495
| Capacity at C/2 (cycle 1) | 3.12 | 3.07 | 3.09 | 3.0933 | 0.020548
| Capacity at C/2 (cycle 50) | 3.07 | 2.96 | 3.03 | 3.02 | 0.045461
| Capacity at C/10 (cycle 51) | 3.3 | 3.19 | 3.26 | 3.25 | 0.045461

## Group6
Electrode and cell details | Cathode cell ID | DD038 | DD039 | DD040 | Mean | Standard deviation
| Electrolyte type | Solvionic 1M LiPF6 in EC/EMC 3/7 v/v + 1 wt% VC | Solvionic 1M LiPF6 in EC/EMC 3/7 v/v + 1 wt% VC | Solvionic 1M LiPF6 in EC/EMC 3/7 v/v + 1 wt% VC
| Electrolyte volume (ul) | 80 | 80 | 80
| Separator type | H1609, 16 mm | H1609, 16 mm | H1609, 16 mm
| Crimping pressure (Tons) | 0.9 | 0.9 | 0.9
| Spacers total thickness (mm) | 2 x 0.5 | 2 x 0.5 | 2 x 0.5
| Soaking time (h) | 12 | 12 | 12
| Cathode coating ID | L_120_D_4 | L_120_D_2 | L_120_D_3
| Active material | NMC622 (BASF) | NMC622 (BASF) | NMC622 (BASF)
| Dry composition (%) | 96 | 96 | 96
| Capacity of active -powder form (mAh/g) | 165 | 165 | 165
| Total mass (g) | 0.026297 | 0.025745 | 0.025914 | 0.025985 | 0.00023109
| Total thickness (um) | 52 | 50 | 50 | 50.6667 | 0.94281
| Bare Al foil mass (g) | 0.00557 | 0.00557 | 0.00557 | 0.00557 | 8.6736e-19
| Al foil thickness (um) | 13 | 13 | 13 | 13 | 0
| Area (cm2) | 1.7195 | 1.7195 | 1.7195 | 1.7195 | 0
| Theoretical density at 0% porosity (g/cm3) | 4.458 | 4.458 | 4.458 | 4.458 | 0
| Coating mass (g) | 0.020727 | 0.020175 | 0.020344 | 0.020415 | 0.00023109
| Expected capacity (mAh) | 3.2832 | 3.1957 | 3.2225 | 3.2338 | 0.036604
| Expected areal capacity (mAh/cm2) | 1.9094 | 1.8585 | 1.8741 | 1.8807 | 0.021288
| Coating thickness (um) | 39 | 37 | 37 | 37.6667 | 0.94281
| Coating weight (g/m2) | 120.544 | 117.3313 | 118.3154 | 118.7302 | 1.344
| Density (g/cm3) | 3.0909 | 3.1711 | 3.1977 | 3.1532 | 0.045414
| Porosity (%) | 30.6669 | 28.8668 | 28.2702 | 29.268 | 1.0187
| Active material mass (g) | 0.019898 | 0.019368 | 0.01953 | 0.019599 | 0.00022184
| Testing procedure | NEX_CAT_half_dec_21 | NEX_CAT_half_dec_21 | NEX_CAT_half_dec_21
| Testing equipment | BCS7 | BCS7 | BCS7
| Channel | C7 | C8 | D5
| V after assembly (V) | 5.097 | 6.77 | 3.321
Capacity Charge (mAh) | At C/20 | 3.474 | 4.4182 | 3.5507 | 3.8143 | 0.42818
| At C/5- 1 | 3.2819 | 3.2968 | 3.2831 | 3.2873 | 0.0067206
| At C/5- 2 | 3.1612 | 3.1517 | 3.1287 | 3.1472 | 0.013637
| At C/5- 3 | 3.1885 | 3.1535 | 3.1415 | 3.1612 | 0.019945
| At C/5- 4 | 3.2034 | 3.1475 | 3.1498 | 3.1669 | 0.025823
| At C/5- 5 | 3.213 | 3.1545 | 3.153 | 3.1735 | 0.027931
| At C/5- 6 | 3.2355 | 3.1732 | 3.1787 | 3.1958 | 0.028166
| At C/5 | 3.2267 | 3.1533 | 3.1714 | 3.1838 | 0.0312
| At C/5 | 3.0952 | 3.0275 | 3.0435 | 3.0554 | 0.028876
| At C/5 | 2.9777 | 2.917 | 2.929 | 2.9412 | 0.026239
| At C/5 | 2.6388 | 2.5795 | 2.5936 | 2.6039 | 0.025283
| At C/5 | 2.548 | 2.5177 | 2.4996 | 2.5218 | 0.019964
Capacity Discharge (mAh) | At C/20 | 3.1716 | 3.2677 | 3.2603 | 3.2332 | 0.043683
| At C/5- 1 | 3.11 | 3.1362 | 3.1201 | 3.1221 | 0.010793
| At C/5- 2 | 3.1589 | 3.1402 | 3.1328 | 3.144 | 0.011001
| At C/5- 3 | 3.1855 | 3.1344 | 3.1423 | 3.1541 | 0.022457
| At C/5- 4 | 3.1993 | 3.1424 | 3.145 | 3.1622 | 0.026251
| At C/5- 5 | 3.2078 | 3.1423 | 3.1573 | 3.1692 | 0.028027
| At C/5- 6 | 3.227 | 3.1557 | 3.1757 | 3.1861 | 0.030015
| At C/2 | 3.0791 | 3.0119 | 3.0359 | 3.0423 | 0.027791
| At C | 2.9666 | 2.9059 | 2.9225 | 2.9317 | 0.025636
| At 2C | 2.83 | 2.7781 | 2.7814 | 2.7965 | 0.023724
| At 5C | 2.5356 | 2.5056 | 2.4945 | 2.5119 | 0.017345
| At 10C | 1.554 | 1.7773 | 1.6599 | 1.6637 | 0.09121
ASI Charge (Ohm cm2) | 90% | 18.3754 | 23.8096 | 18.9726 | 20.3859 | 2.4332
| 80% | 18.9878 | 24.9655 | 19.685 | 21.2128 | 2.6688
| 70% | 19.7699 | 26.4696 | 20.9988 | 22.4128 | 2.9122
| 60% | 20.9245 | 28.7395 | 23.0597 | 24.2412 | 3.298
| 50% | 23.2314 | 32.4548 | 27.0569 | 27.581 | 3.7837
| 40% | 28.1354 | 40.002 | 35.9517 | 34.6963 | 4.9252
| 30% | 39.4564 | 56.0293 | 59.6533 | 51.713 | 8.7921
| 20% | 58.6255 | 73.5866 | 81.9834 | 71.3985 | 9.6605
| 10% | 72.6425 | 84.2002 | 88.4674 | 81.77 | 6.6851
| 50% | 15.545 | 22.2558 | 16.1861 | 17.9956 | 3.0237
| 20% | 35.2259 | 47.0275 | 38.8196 | 40.3577 | 4.9392
ASI Discharge (Ohm cm2) | 90% | 18.6777 | 24.2994 | 19.23 | 20.7357 | 2.53
| 80% | 19.3428 | 25.3629 | 20.0831 | 21.5963 | 2.6805
| 70% | 20.1814 | 26.9258 | 21.3064 | 22.8045 | 2.9501
| 60% | 21.396 | 29.2571 | 23.4521 | 24.7017 | 3.3287
| 50% | 23.7277 | 33.2532 | 27.6561 | 28.2123 | 3.9086
| 40% | 28.9549 | 41.0254 | 37.2473 | 35.7425 | 5.0414
| 30% | 40.6037 | 56.8816 | 59.2127 | 52.2327 | 8.2778
| 20% | 61.6162 | 74.543 | 78.5934 | 71.5842 | 7.2398
| 10% | 133.9557 | 111.739 | 143.2337 | 129.6428 | 13.2144
| 50% | 15.5035 | 22.4043 | 16.1748 | 18.0275 | 3.1069
| 20% | 42.5517 | 55.4678 | 46.735 | 48.2515 | 5.3809
| Mass for Normalisation: active material mass (g) | 0.019898 | 0.019368 | 0.01953 | 0.019599 | 0.00022184
Gravimetric Charge Capacity (mAh/g) | At C/20 | 174.5881 | 228.1218 | 181.8055 | 194.8385 | 23.7186
| At C/5- 1 | 164.9384 | 170.2196 | 168.1064 | 167.7548 | 2.1703
| At C/5- 2 | 158.87 | 162.7305 | 160.1995 | 160.6 | 1.6013
| At C/5- 3 | 160.2429 | 162.8219 | 160.8542 | 161.3063 | 1.1004
| At C/5- 4 | 160.9917 | 162.5152 | 161.2785 | 161.5951 | 0.66103
| At C/5- 5 | 161.4729 | 162.8749 | 161.4425 | 161.9301 | 0.66821
| At C/5- 6 | 162.6059 | 163.8412 | 162.7598 | 163.069 | 0.54965
| At C/5 | 162.1617 | 162.8143 | 162.3873 | 162.4544 | 0.27064
| At C/5 | 155.5518 | 156.3161 | 155.8386 | 155.9022 | 0.31527
| At C/5 | 149.6479 | 150.6133 | 149.9719 | 150.0777 | 0.40116
| At C/5 | 132.6147 | 133.1857 | 132.7985 | 132.8663 | 0.238
| At C/5 | 128.0539 | 129.9957 | 127.9882 | 128.6793 | 0.93124
Gravimetric Discharge Capacity (mAh/g) | At C/20 | 159.3911 | 168.7209 | 166.9356 | 165.0159 | 4.0435
| At C/5- 1 | 156.2969 | 161.9296 | 159.7577 | 159.3281 | 2.3195
| At C/5- 2 | 158.7563 | 162.1347 | 160.4085 | 160.4332 | 1.3793
| At C/5- 3 | 160.0919 | 161.8387 | 160.8934 | 160.9413 | 0.71393
| At C/5- 4 | 160.787 | 162.2501 | 161.0327 | 161.3566 | 0.63969
| At C/5- 5 | 161.214 | 162.2457 | 161.6633 | 161.7077 | 0.42235
| At C/5- 6 | 162.176 | 162.9368 | 162.6049 | 162.5726 | 0.31145
| At C/2 | 154.7446 | 155.5137 | 155.4485 | 155.2356 | 0.34819
| At C | 149.0915 | 150.0365 | 149.6416 | 149.5899 | 0.3875
| At 2C | 142.2255 | 143.4391 | 142.4177 | 142.6941 | 0.5326
| At 5C | 127.4278 | 129.3689 | 127.7256 | 128.1741 | 0.85358
| At 10C | 78.0973 | 91.7662 | 84.9901 | 84.9512 | 5.5804
| Rate charge 5C:0.2C | 0.78574 | 0.79398 | 0.7855 | 0.78841 | 0.0039446
| First cycle loss (%) | 8.7045 | 26.0391 | 8.179 | 14.3075 | 8.2983
| Volume for Normalisation: (cm3) | 0.0067059 | 0.006362 | 0.006362 | 0.0064766 | 0.00016211
Volumetric Charge Capacity (mAh/cm3) | At C/20 | 518.0441 | 694.4649 | 558.1072 | 590.2054 | 75.5151
| At C/5- 1 | 489.4112 | 518.1947 | 516.0536 | 507.8865 | 13.0932
| At C/5- 2 | 471.4048 | 495.396 | 491.781 | 486.1939 | 10.5611
| At C/5- 3 | 475.4784 | 495.6742 | 493.7909 | 488.3145 | 9.109
| At C/5- 4 | 477.7002 | 494.7404 | 495.0933 | 489.178 | 8.1173
| At C/5- 5 | 479.1281 | 495.8356 | 495.5967 | 490.1868 | 7.8203
| At C/5- 6 | 482.4901 | 498.7772 | 499.6406 | 493.636 | 7.8892
| At C/5 | 481.172 | 495.6512 | 498.4972 | 491.7735 | 7.5859
| At C/5 | 461.5588 | 475.8689 | 478.3939 | 471.9405 | 7.413
| At C/5 | 444.0405 | 458.5078 | 460.3844 | 454.3109 | 7.3025
| At C/5 | 393.499 | 405.4536 | 407.6654 | 402.206 | 6.2226
| At C/5 | 379.9661 | 395.7423 | 392.8986 | 389.5357 | 6.8655
Volumetric Discharge Capacity (mAh/cm3) | At C/20 | 472.9511 | 513.6323 | 512.4596 | 499.681 | 18.907
| At C/5- 1 | 463.7698 | 492.9577 | 490.4249 | 482.3841 | 13.2029
| At C/5- 2 | 471.0673 | 493.5822 | 492.4226 | 485.6907 | 10.3511
| At C/5- 3 | 475.0304 | 492.681 | 493.9111 | 487.2075 | 8.6252
| At C/5- 4 | 477.093 | 493.9334 | 494.3387 | 488.455 | 8.0358
| At C/5- 5 | 478.3599 | 493.92 | 496.2746 | 489.5182 | 7.9484
| At C/5- 6 | 481.2144 | 496.024 | 499.1652 | 492.1346 | 7.8275
| At C/2 | 459.1638 | 473.426 | 477.1963 | 469.9287 | 7.766
| At C | 442.3898 | 456.7519 | 459.3703 | 452.8373 | 7.4645
| At 2C | 422.0167 | 436.6677 | 437.1945 | 431.9596 | 7.034
| At 5C | 378.1083 | 393.8342 | 392.0924 | 388.0117 | 7.0387
| At 10C | 231.7332 | 279.3612 | 260.9029 | 257.3324 | 19.6073
Data for input info | CellID | DD038 | DD039 | DD040
| ActiveMass_g | 0.019898 | 0.019368 | 0.01953 | 0.019599 | 0.00022184
Group
| ChargingCrate | 0.05 | 0.05 | 0.05
| FormationCycles | 1 | 1 | 1
| Thickness_um | 39 | 37 | 37 | 37.6667 | 0.94281
| Area_cm2 | 1.7195 | 1.7195 | 1.7195 | 1.7195 | 0
| CoatWeight_GSM | 120.544 | 117.3313 | 118.3154 | 118.7302 | 1.344
| Porosity_% | 30.6669 | 28.8668 | 28.2702 | 29.268 | 1.0187
| Calender temperature_oC | 120 | 120 | 120 | 120 | 0
Cycling | Capacity at C/10 (cycle 0) | 3.33 | 3.23 | 3.28 | 3.28 | 0.040825
| Capacity at C/2 (cycle 1) | 3.1 | 3.01 | 3.05 | 3.0533 | 0.036818
| Capacity at C/2 (cycle 50) | 3.04 | 2.9 | 2.99 | 2.9767 | 0.057927
| Capacity at C/10 (cycle 51) | 3.27 | 3.12 | 3.21 | 3.2 | 0.061644

## Group7
Electrode and cell details | Cathode cell ID | DD004 | DD005 | DD006 | Mean | Standard deviation
| Electrolyte type | Solvionic 1M LiPF6 in EC/EMC 3/7 v/v + 1 wt% VC | Solvionic 1M LiPF6 in EC/EMC 3/7 v/v + 1 wt% VC | Solvionic 1M LiPF6 in EC/EMC 3/7 v/v + 1 wt% VC
| Electrolyte volume (ul) | 80 | 80 | 80
| Separator type | H1609, 16 mm | H1609, 16 mm | H1609, 16 mm
| Crimping pressure (Tons) | 0.9 | 0.95 | 0.9
| Spacers total thickness (mm) | 2 x 0.5 | 2 x 0.5 | 2 x 0.5
| Soaking time (h) | 12 | 12 | 12
| Cathode coating ID | L_145_P_1 | L_145_P_3 | L_145_P_2
| Active material | NMC622 (BASF) | NMC622 (BASF) | NMC622 (BASF)
| Dry composition (%) | 96 | 96 | 96
| Capacity of active -powder form (mAh/g) | 165 | 165 | 165
| Total mass (g) | 0.026505 | 0.026267 | 0.026484 | 0.026419 | 0.00010732
| Total thickness (um) | 59 | 59 | 60 | 59.3333 | 0.4714
| Bare Al foil mass (g) | 0.00557 | 0.00557 | 0.00557 | 0.00557 | 8.6736e-19
| Al foil thickness (um) | 13 | 13 | 13 | 13 | 0
| Area (cm2) | 1.7195 | 1.7195 | 1.7195 | 1.7195 | 0
| Theoretical density at 0% porosity (g/cm3) | 4.458 | 4.458 | 4.458 | 4.458 | 0
| Coating mass (g) | 0.020935 | 0.020697 | 0.020914 | 0.020849 | 0.00010732
| Expected capacity (mAh) | 3.3161 | 3.2785 | 3.3128 | 3.3024 | 0.017
| Expected areal capacity (mAh/cm2) | 1.9286 | 1.9067 | 1.9266 | 1.9206 | 0.009887
| Coating thickness (um) | 46 | 46 | 47 | 46.3333 | 0.4714
| Coating weight (g/m2) | 121.7519 | 120.3712 | 121.6303 | 121.2512 | 0.62418
| Density (g/cm3) | 2.6468 | 2.6168 | 2.5879 | 2.6171 | 0.024048
| Porosity (%) | 40.6285 | 41.3018 | 41.9498 | 41.2934 | 0.53942
| Active material mass (g) | 0.020097 | 0.01987 | 0.020077 | 0.020015 | 0.00010303
| Testing procedure | NEX_CAT_half_dec_21 | NEX_CAT_half_dec_21 | NEX_CAT_half_dec_21
| Testing equipment | BCS3 | BCS3 | BCS3
| Channel | E1 | C1 | C2
| V after assembly (V) | 3.258 | 1.845 | 1.896
Capacity Charge (mAh) | At C/20 | 3.6701 | 3.6669 | 3.8968 | 3.7446 | 0.10763
| At C/5- 1 | 3.3365 | 3.289 | 3.9924 | 3.5393 | 0.32099
| At C/5- 2 | 3.1834 | 3.1371 | 3.7424 | 3.3543 | 0.27508
| At C/5- 3 | 3.1939 | 3.1487 | 3.596 | 3.3129 | 0.20107
| At C/5- 4 | 3.2022 | 3.1577 | 3.1935 | 3.1845 | 0.019242
| At C/5- 5 | 3.2095 | 3.1656 | 3.202 | 3.1924 | 0.019199
| At C/5- 6 | 3.2336 | 3.191 | 3.2257 | 3.2168 | 0.018486
| At C/5 | 3.2218 | 3.1788 | 3.25 | 3.2169 | 0.029306
| At C/5 | 3.0888 | 3.0447 | 3.0831 | 3.0722 | 0.019584
| At C/5 | 2.9683 | 2.9212 | 2.9644 | 2.9513 | 0.021329
| At C/5 | 2.6386 | 2.6049 | 2.6755 | 2.6396 | 0.028832
| At C/5 | 2.261 | 2.157 | 2.2818 | 2.2333 | 0.05462
Capacity Discharge (mAh) | At C/20 | 3.3261 | 3.2759 | 3.1515 | 3.2512 | 0.073382
| At C/5- 1 | 3.1762 | 3.1285 | 2.9656 | 3.0901 | 0.090199
| At C/5- 2 | 3.1865 | 3.1405 | 2.9476 | 3.0916 | 0.1035
| At C/5- 3 | 3.1953 | 3.1504 | 3.027 | 3.1242 | 0.071132
| At C/5- 4 | 3.2028 | 3.1584 | 3.1937 | 3.185 | 0.019158
| At C/5- 5 | 3.2091 | 3.165 | 3.201 | 3.1917 | 0.019153
| At C/5- 6 | 3.2315 | 3.1888 | 3.223 | 3.2144 | 0.018487
| At C/2 | 3.0846 | 3.0369 | 3.0702 | 3.0639 | 0.019979
| At C | 2.9643 | 2.9147 | 2.9581 | 2.9457 | 0.02205
| At 2C | 2.8021 | 2.7384 | 2.7976 | 2.7794 | 0.029019
| At 5C | 2.259 | 2.1524 | 2.2201 | 2.2105 | 0.044068
| At 10C | 0.59246 | 0.63365 | 0.61896 | 0.61503 | 0.017046
ASI Charge (Ohm cm2) | 90% | 67.6029 | 55.1355 | 57.4084 | 60.049 | 5.4215
| 80% | 69.2206 | 56.4445 | 59.1148 | 61.5933 | 5.5024
| 70% | 71.348 | 58.0541 | 61.7365 | 63.7129 | 5.6042
| 60% | 74.6602 | 60.7928 | 66.0549 | 67.1693 | 5.716
| 50% | 80.9809 | 65.6106 | 74.0285 | 73.54 | 6.2844
| 40% | 92.2465 | 75.7291 | 91.066 | 86.3472 | 7.5236
| 30% | 114.867 | 111.1196 | 123.1196 | 116.3687 | 5.0127
| 20% | 153.5034 | 134.9007 | 134.7214 | 141.0419 | 8.812
| 10% | 162.4928 | 141.015 | 143.5068 | 149.0049 | 9.5915
| 50% | 72.1099 | 56.8956 | 59.0133 | 62.6729 | 6.7287
| 20% | 102.3951 | 91.3749 | 109.3157 | 101.0285 | 7.3878
ASI Discharge (Ohm cm2) | 90% | 69.6092 | 56.8705 | 59.2391 | 61.9063 | 5.532
| 80% | 71.5772 | 58.2473 | 61.0024 | 63.6089 | 5.7456
| 70% | 74.2229 | 60.2082 | 63.9875 | 66.1395 | 5.9204
| 60% | 78.587 | 63.2969 | 68.9663 | 70.2834 | 6.3112
| 50% | 85.9054 | 68.6695 | 77.9138 | 77.4962 | 7.0427
| 40% | 98.9344 | 79.2876 | 95.8093 | 91.3438 | 8.6199
| 30% | 124.966 | 112.6791 | 124.1492 | 120.5981 | 5.6095
| 20% | 163.5678 | 136.9849 | 136.793 | 145.7819 | 12.5768
| 10% | 237.2012 | 208.5835 | 209.7807 | 218.5218 | 13.2174
| 50% | 74.8284 | 58.6842 | 60.9673 | 64.8266 | 7.1335
| 20% | 117.3663 | 105.0162 | 124.3753 | 115.5859 | 8.0029
| Mass for Normalisation: active material mass (g) | 0.020097 | 0.01987 | 0.020077 | 0.020015 | 0.00010303
Gravimetric Charge Capacity (mAh/g) | At C/20 | 182.618 | 184.5467 | 194.0898 | 187.0848 | 5.0155
| At C/5- 1 | 166.0172 | 165.5305 | 198.8533 | 176.8003 | 15.5951
| At C/5- 2 | 158.3963 | 157.8838 | 186.3974 | 167.5592 | 13.3223
| At C/5- 3 | 158.9199 | 158.4689 | 179.1083 | 165.499 | 9.625
| At C/5- 4 | 159.3352 | 158.9241 | 159.0592 | 159.1062 | 0.17107
| At C/5- 5 | 159.6974 | 159.3175 | 159.4853 | 159.5 | 0.15543
| At C/5- 6 | 160.898 | 160.6003 | 160.6622 | 160.7202 | 0.12827
| At C/5 | 160.3091 | 159.9825 | 161.8764 | 160.7226 | 0.82666
| At C/5 | 153.6935 | 153.2365 | 153.5621 | 153.4974 | 0.19211
| At C/5 | 147.6958 | 147.0204 | 147.6478 | 147.4547 | 0.30772
| At C/5 | 131.2884 | 131.1 | 133.2592 | 131.8825 | 0.9765
| At C/5 | 112.5025 | 108.5568 | 113.6524 | 111.5706 | 2.1821
Gravimetric Discharge Capacity (mAh/g) | At C/20 | 165.4996 | 164.8701 | 156.9697 | 162.4465 | 3.8812
| At C/5- 1 | 158.0426 | 157.4543 | 147.707 | 154.4013 | 4.7396
| At C/5- 2 | 158.5548 | 158.0587 | 146.8137 | 154.4757 | 5.4217
| At C/5- 3 | 158.9906 | 158.5526 | 150.769 | 156.104 | 3.7767
| At C/5- 4 | 159.3625 | 158.9561 | 159.0723 | 159.1303 | 0.17091
| At C/5- 5 | 159.6774 | 159.2904 | 159.4318 | 159.4665 | 0.15992
| At C/5- 6 | 160.794 | 160.4855 | 160.5305 | 160.6033 | 0.13606
| At C/2 | 153.481 | 152.8407 | 152.9183 | 153.08 | 0.28532
| At C | 147.4961 | 146.694 | 147.3364 | 147.1755 | 0.34666
| At 2C | 139.4279 | 137.82 | 139.3388 | 138.8622 | 0.73786
| At 5C | 112.4035 | 108.3252 | 110.5782 | 110.4356 | 1.668
| At 10C | 29.4794 | 31.8908 | 30.8289 | 30.733 | 0.98677
| Rate charge 5C:0.2C | 0.69905 | 0.67498 | 0.68883 | 0.68762 | 0.0098631
| First cycle loss (%) | 9.3739 | 10.6621 | 19.1252 | 13.0537 | 4.3253
| Volume for Normalisation: (cm3) | 0.0079095 | 0.0079095 | 0.0080815 | 0.0079668 | 8.1056e-05
Volumetric Charge Capacity (mAh/cm3) | At C/20 | 464.0158 | 463.5988 | 482.1899 | 469.9348 | 8.6673
| At C/5- 1 | 421.8347 | 415.8285 | 494.0241 | 443.8957 | 35.5308
| At C/5- 2 | 402.4707 | 396.6193 | 463.0791 | 420.723 | 30.0454
| At C/5- 3 | 403.801 | 398.0889 | 444.9704 | 415.6201 | 20.8844
| At C/5- 4 | 404.8562 | 399.2325 | 395.161 | 399.7499 | 3.9749
| At C/5- 5 | 405.7765 | 400.2208 | 396.2195 | 400.7389 | 3.9188
| At C/5- 6 | 408.8272 | 403.4433 | 399.1435 | 403.8047 | 3.9616
| At C/5 | 407.3308 | 401.8912 | 402.16 | 403.794 | 2.5033
| At C/5 | 390.5211 | 384.9446 | 381.5043 | 385.6567 | 3.7154
| At C/5 | 375.2817 | 369.3292 | 366.8111 | 370.474 | 3.5516
| At C/5 | 333.5918 | 329.3358 | 331.0645 | 331.3307 | 1.7477
| At C/5 | 285.8585 | 272.705 | 282.3541 | 280.3059 | 5.5618
Volumetric Discharge Capacity (mAh/cm3) | At C/20 | 420.5194 | 414.1694 | 389.9699 | 408.2196 | 13.1623
| At C/5- 1 | 401.5718 | 395.5403 | 366.9581 | 388.0234 | 15.0975
| At C/5- 2 | 402.8733 | 397.0584 | 364.7387 | 388.2235 | 16.7751
| At C/5- 3 | 403.9806 | 398.2992 | 374.5651 | 392.2816 | 12.7404
| At C/5- 4 | 404.9257 | 399.313 | 395.1935 | 399.8107 | 3.9887
| At C/5- 5 | 405.7259 | 400.1526 | 396.0867 | 400.6551 | 3.9512
| At C/5- 6 | 408.5628 | 403.1548 | 398.8162 | 403.5113 | 3.987
| At C/2 | 389.9813 | 383.9504 | 379.9047 | 384.6121 | 4.1403
| At C | 374.7743 | 368.5094 | 366.0374 | 369.7737 | 3.6771
| At 2C | 354.2736 | 346.217 | 346.1683 | 348.8863 | 3.8094
| At 5C | 285.6072 | 272.1232 | 274.7164 | 277.4823 | 5.8419
| At 10C | 74.9045 | 80.1126 | 76.5903 | 77.2025 | 2.1698
Data for input info | CellID | DD004 | DD005 | DD006
| ActiveMass_g | 0.020097 | 0.01987 | 0.020077 | 0.020015 | 0.00010303
Group
| ChargingCrate | 0.05 | 0.05 | 0.05
| FormationCycles | 1 | 1 | 1
| Thickness_um | 46 | 46 | 47 | 46.3333 | 0.4714
| Area_cm2 | 1.7195 | 1.7195 | 1.7195 | 1.7195 | 0
| CoatWeight_GSM | 121.7519 | 120.3712 | 121.6303 | 121.2512 | 0.62418
| Porosity_% | 40.6285 | 41.3018 | 41.9498 | 41.2934 | 0.53942
| Calender temperature_oC | 145 | 145 | 145 | 145 | 0
Cycling | Capacity at C/10 (cycle 0) | 3.3438 | 3.3006 | 3.2519 | 3.2988 | 0.037534
| Capacity at C/2 (cycle 1) | 3.1009 | 3.0569 | 3.1004 | 3.0861 | 0.020618
| Capacity at C/2 (cycle 50) | 3.0405 | 3.007 | 3.0496 | 3.0324 | 0.018323
| Capacity at C/10 (cycle 51) | 3.2826 | 3.2383 | 3.2806 | 3.2672 | 0.020438

## Group8
Electrode and cell details | Cathode cell ID | DD041 | DD042 | DD043 | Mean | Standard deviation
| Electrolyte type | Solvionic 1M LiPF6 in EC/EMC 3/7 v/v + 1 wt% VC | Solvionic 1M LiPF6 in EC/EMC 3/7 v/v + 1 wt% VC | Solvionic 1M LiPF6 in EC/EMC 3/7 v/v + 1 wt% VC
| Electrolyte volume (ul) | 80 | 80 | 80
| Separator type | H1609, 16 mm | H1609, 16 mm | H1609, 16 mm
| Crimping pressure (Tons) | 0.95 | 0.95 | 0.9
| Spacers total thickness (mm) | 2 x 0.5 | 2 x 0.5 | 2 x 0.5
| Soaking time (h) | 12 | 12 | 12
| Cathode coating ID | L_145_M_1 | L_145_M_7 | L_145_M_9
| Active material | NMC622 (BASF) | NMC622 (BASF) | NMC622 (BASF)
| Dry composition (%) | 96 | 96 | 96
| Capacity of active -powder form (mAh/g) | 165 | 165 | 165
| Total mass (g) | 0.026157 | 0.026354 | 0.026432 | 0.026314 | 0.00011547
| Total thickness (um) | 54 | 54 | 54 | 54 | 0
| Bare Al foil mass (g) | 0.00557 | 0.00557 | 0.00557 | 0.00557 | 8.6736e-19
| Al foil thickness (um) | 13 | 13 | 13 | 13 | 0
| Area (cm2) | 1.7195 | 1.7195 | 1.7195 | 1.7195 | 0
| Theoretical density at 0% porosity (g/cm3) | 4.458 | 4.458 | 4.458 | 4.458 | 0
| Coating mass (g) | 0.020587 | 0.020784 | 0.020862 | 0.020744 | 0.00011547
| Expected capacity (mAh) | 3.261 | 3.2922 | 3.3045 | 3.2859 | 0.018291
| Expected areal capacity (mAh/cm2) | 1.8965 | 1.9147 | 1.9218 | 1.911 | 0.010637
| Coating thickness (um) | 41 | 41 | 41 | 41 | 0
| Coating weight (g/m2) | 119.7315 | 120.8766 | 121.3268 | 120.645 | 0.67155
| Density (g/cm3) | 2.9203 | 2.9482 | 2.9592 | 2.9426 | 0.016379
| Porosity (%) | 34.4935 | 33.867 | 33.6207 | 33.9937 | 0.36741
| Active material mass (g) | 0.019764 | 0.019953 | 0.020027 | 0.019915 | 0.00011085
| Testing procedure | NEX_CAT_half_dec_21 | NEX_CAT_half_dec_21 | NEX_CAT_half_dec_21
| Testing equipment | BCS7 | BCS7 | BCS7
| Channel | D6 | D7 | D8
| V after assembly (V) | 3.293 | 0.808 | 3.299
Capacity Charge (mAh) | At C/20 | 3.6177 | 3.6439 | 3.6022 | 3.6213 | 0.01722
| At C/5- 1 | 3.2888 | 3.3303 | 3.3504 | 3.3232 | 0.025662
| At C/5- 2 | 3.1298 | 3.1703 | 3.1921 | 3.164 | 0.025818
| At C/5- 3 | 3.148 | 3.1834 | 3.2079 | 3.1797 | 0.024588
| At C/5- 4 | 3.16 | 3.1929 | 3.2195 | 3.1908 | 0.024329
| At C/5- 5 | 3.164 | 3.203 | 3.2263 | 3.1978 | 0.025668
| At C/5- 6 | 3.1942 | 3.2243 | 3.2505 | 3.223 | 0.023027
| At C/5 | 3.1896 | 3.2184 | 3.2453 | 3.2178 | 0.022729
| At C/5 | 3.0586 | 3.0859 | 3.113 | 3.0858 | 0.022214
| At C/5 | 2.942 | 2.9676 | 2.9974 | 2.969 | 0.022627
| At C/5 | 2.6072 | 2.6313 | 2.6541 | 2.6309 | 0.019163
| At C/5 | 2.4457 | 2.535 | 2.5513 | 2.5107 | 0.046421
Capacity Discharge (mAh) | At C/20 | 3.2681 | 3.3049 | 3.2863 | 3.2864 | 0.015014
| At C/5- 1 | 3.1195 | 3.16 | 3.1833 | 3.1543 | 0.026373
| At C/5- 2 | 3.1372 | 3.1732 | 3.2004 | 3.1703 | 0.025889
| At C/5- 3 | 3.1503 | 3.1831 | 3.2132 | 3.1822 | 0.025666
| At C/5- 4 | 3.1542 | 3.1934 | 3.2189 | 3.1888 | 0.026623
| At C/5- 5 | 3.1707 | 3.2015 | 3.2308 | 3.201 | 0.024508
| At C/5- 6 | 3.1918 | 3.2201 | 3.2502 | 3.2207 | 0.023822
| At C/2 | 3.0466 | 3.0764 | 3.1082 | 3.0771 | 0.025163
| At C | 2.9334 | 2.9603 | 2.993 | 2.9622 | 0.024403
| At 2C | 2.7832 | 2.8221 | 2.8489 | 2.8181 | 0.026983
| At 5C | 2.4371 | 2.5285 | 2.5489 | 2.5048 | 0.048589
| At 10C | 1.5962 | 1.7618 | 1.7179 | 1.692 | 0.070027
ASI Charge (Ohm cm2) | 90% | 23.8813 | 17.289 | 19.6497 | 20.2734 | 2.7272
| 80% | 25.0534 | 17.9711 | 20.574 | 21.1995 | 2.925
| 70% | 26.5717 | 18.6913 | 21.9098 | 22.3909 | 3.2351
| 60% | 29.1144 | 19.7803 | 23.9583 | 24.2844 | 3.8176
| 50% | 33.9179 | 21.8116 | 27.7778 | 27.8358 | 4.9425
| 40% | 44.5241 | 25.996 | 36.0106 | 35.5102 | 7.5723
| 30% | 65.4366 | 35.8131 | 56.5076 | 52.5858 | 12.4076
| 20% | 76.3506 | 51.534 | 72.7731 | 66.8859 | 10.9533
| 10% | 84.8386 | 66.5028 | 80.5862 | 77.3092 | 7.836
| 50% | 21.1876 | 14.5373 | 16.6501 | 17.4583 | 2.7745
| 20% | 54.2917 | 34.231 | 38.6901 | 42.4043 | 8.6006
ASI Discharge (Ohm cm2) | 90% | 24.3084 | 17.5221 | 19.9445 | 20.5917 | 2.808
| 80% | 25.3681 | 18.2445 | 20.9182 | 21.5103 | 2.9382
| 70% | 27.0103 | 19.0522 | 22.2162 | 22.7596 | 3.2715
| 60% | 29.8143 | 20.0093 | 24.4018 | 24.7418 | 4.0101
| 50% | 34.862 | 22.1364 | 28.4438 | 28.4807 | 5.1953
| 40% | 45.6713 | 26.4968 | 36.8843 | 36.3508 | 7.837
| 30% | 63.6031 | 36.3646 | 55.0449 | 51.6709 | 11.3731
| 20% | 74.0178 | 53.9951 | 69.5152 | 65.8427 | 8.5768
| 10% | 135.4596 | 121.9455 | 128.9358 | 128.7803 | 5.5182
| 50% | 21.3022 | 14.4922 | 16.6703 | 17.4882 | 2.8397
| 20% | 63.1785 | 39.8446 | 45.1226 | 49.3819 | 9.9908
| Mass for Normalisation: active material mass (g) | 0.019764 | 0.019953 | 0.020027 | 0.019915 | 0.00011085
Gravimetric Charge Capacity (mAh/g) | At C/20 | 183.0452 | 182.6252 | 179.8642 | 181.8449 | 1.411
| At C/5- 1 | 166.4044 | 166.9054 | 167.2947 | 166.8682 | 0.36441
| At C/5- 2 | 158.358 | 158.8883 | 159.3871 | 158.8778 | 0.42019
| At C/5- 3 | 159.2793 | 159.5434 | 160.176 | 159.6662 | 0.37626
| At C/5- 4 | 159.8868 | 160.0191 | 160.7547 | 160.2202 | 0.38179
| At C/5- 5 | 160.0919 | 160.5265 | 161.0938 | 160.5707 | 0.41023
| At C/5- 6 | 161.6167 | 161.5969 | 162.3058 | 161.8398 | 0.32959
| At C/5 | 161.3869 | 161.2977 | 162.0444 | 161.5763 | 0.33297
| At C/5 | 154.7581 | 154.6567 | 155.4401 | 154.9516 | 0.3479
| At C/5 | 148.8586 | 148.7306 | 149.6662 | 149.0852 | 0.41418
| At C/5 | 131.9177 | 131.8767 | 132.5266 | 132.107 | 0.29718
| At C/5 | 123.7462 | 127.0485 | 127.3931 | 126.0626 | 1.644
Gravimetric Discharge Capacity (mAh/g) | At C/20 | 165.3558 | 165.6325 | 164.0905 | 165.0263 | 0.67128
| At C/5- 1 | 157.8379 | 158.3745 | 158.9496 | 158.3873 | 0.45395
| At C/5- 2 | 158.7358 | 159.0367 | 159.8049 | 159.1925 | 0.45014
| At C/5- 3 | 159.3972 | 159.5313 | 160.4394 | 159.7893 | 0.46297
| At C/5- 4 | 159.5945 | 160.0459 | 160.7285 | 160.123 | 0.46619
| At C/5- 5 | 160.4309 | 160.453 | 161.3187 | 160.7342 | 0.4134
| At C/5- 6 | 161.4979 | 161.3827 | 162.2875 | 161.7227 | 0.40217
| At C/2 | 154.1477 | 154.1836 | 155.198 | 154.5098 | 0.48689
| At C | 148.4197 | 148.3661 | 149.4483 | 148.7447 | 0.498
| At 2C | 140.8212 | 141.4403 | 142.251 | 141.5042 | 0.58545
| At 5C | 123.3119 | 126.7213 | 127.2707 | 125.768 | 1.7511
| At 10C | 80.764 | 88.2955 | 85.7778 | 84.9458 | 3.1305
| Rate charge 5C:0.2C | 0.76355 | 0.78522 | 0.78423 | 0.77767 | 0.00999
| First cycle loss (%) | 9.664 | 9.3047 | 8.7698 | 9.2462 | 0.36737
| Volume for Normalisation: (cm3) | 0.0070498 | 0.0070498 | 0.0070498 | 0.0070498 | 0
Volumetric Charge Capacity (mAh/cm3) | At C/20 | 513.1617 | 516.8807 | 510.9623 | 513.6682 | 2.4426
| At C/5- 1 | 466.5096 | 472.3895 | 475.2543 | 471.3845 | 3.6401
| At C/5- 2 | 443.9517 | 449.6987 | 452.7902 | 448.8136 | 3.6622
| At C/5- 3 | 446.5346 | 451.5528 | 455.0315 | 451.0396 | 3.4878
| At C/5- 4 | 448.2376 | 452.8993 | 456.6755 | 452.6041 | 3.4511
| At C/5- 5 | 448.8127 | 454.3352 | 457.6388 | 453.5956 | 3.641
| At C/5- 6 | 453.0875 | 457.3649 | 461.0818 | 457.178 | 3.2663
| At C/5 | 452.4433 | 456.5179 | 460.3393 | 456.4335 | 3.2241
| At C/5 | 433.8594 | 437.7221 | 441.5777 | 437.7198 | 3.151
| At C/5 | 417.3206 | 420.9496 | 425.175 | 421.1484 | 3.2097
| At C/5 | 369.8271 | 373.2483 | 376.4845 | 373.1866 | 2.7182
| At C/5 | 346.9186 | 359.583 | 361.901 | 356.1342 | 6.5847
Volumetric Discharge Capacity (mAh/cm3) | At C/20 | 463.5699 | 468.7866 | 466.1517 | 466.1694 | 2.1297
| At C/5- 1 | 442.4936 | 448.2446 | 451.5474 | 447.4286 | 3.741
| At C/5- 2 | 445.0108 | 450.1187 | 453.9772 | 449.7022 | 3.6723
| At C/5- 3 | 446.8651 | 451.5184 | 455.7799 | 451.3878 | 3.6406
| At C/5- 4 | 447.4181 | 452.9751 | 456.6012 | 452.3315 | 3.7765
| At C/5- 5 | 449.7631 | 454.1271 | 458.2776 | 454.0559 | 3.4764
| At C/5- 6 | 452.7543 | 456.7584 | 461.0299 | 456.8476 | 3.3791
| At C/2 | 432.1483 | 436.383 | 440.8899 | 436.4737 | 3.5693
| At C | 416.09 | 419.9178 | 424.5559 | 420.1879 | 3.4615
| At 2C | 394.788 | 400.3161 | 404.1098 | 399.738 | 3.8275
| At 5C | 345.7012 | 358.6569 | 361.5533 | 355.3038 | 6.8922
| At 10C | 226.4194 | 249.9012 | 243.6793 | 240 | 9.9332
Data for input info | CellID | DD041 | DD042 | DD043
| ActiveMass_g | 0.019764 | 0.019953 | 0.020027 | 0.019915 | 0.00011085
Group
| ChargingCrate | 0.05 | 0.05 | 0.05
| FormationCycles | 1 | 1 | 1
| Thickness_um | 41 | 41 | 41 | 41 | 0
| Area_cm2 | 1.7195 | 1.7195 | 1.7195 | 1.7195 | 0
| CoatWeight_GSM | 119.7315 | 120.8766 | 121.3268 | 120.645 | 0.67155
| Porosity_% | 34.4935 | 33.867 | 33.6207 | 33.9937 | 0.36741
| Calender temperature_oC | 145 | 145 | 145 | 145 | 0
Cycling | Capacity at C/10 (cycle 0) | 3.31 | 3.34 | 3.36 | 3.3367 | 0.020548
| Capacity at C/2 (cycle 1) | 3.07 | 3.1 | 3.13 | 3.1 | 0.024495
| Capacity at C/2 (cycle 50) | 3.02 | 3.06 | 3.08 | 3.0533 | 0.024944
| Capacity at C/10 (cycle 51) | 3.26 | 3.29 | 3.31 | 3.2867 | 0.020548

## Group9
Electrode and cell details | Cathode cell ID | DD023 | DD024 | DD025 | Mean | Standard deviation
| Electrolyte type | Solvionic 1M LiPF6 in EC/EMC 3/7 v/v + 1 wt% VC | Solvionic 1M LiPF6 in EC/EMC 3/7 v/v + 1 wt% VC | Solvionic 1M LiPF6 in EC/EMC 3/7 v/v + 1 wt% VC
| Electrolyte volume (ul) | 80 | 80 | 80
| Separator type | H1609, 16 mm | H1609, 16 mm | H1609, 16 mm
| Crimping pressure (Tons) | 0.9 | 0.9 | 0.9
| Spacers total thickness (mm) | 2 x 0.5 | 2 x 0.5 | 2 x 0.5
| Soaking time (h) | 12 | 12 | 12
| Cathode coating ID | L_145_D_3 | L_145_D_8 | L_145_D_9
| Active material | NMC622 (BASF) | NMC622 (BASF) | NMC622 (BASF)
| Dry composition (%) | 96 | 96 | 96
| Capacity of active -powder form (mAh/g) | 165 | 165 | 165
| Total mass (g) | 0.02673 | 0.026914 | 0.026402 | 0.026682 | 0.00021175
| Total thickness (um) | 52 | 52 | 51 | 51.6667 | 0.4714
| Bare Al foil mass (g) | 0.00557 | 0.00557 | 0.00557 | 0.00557 | 8.6736e-19
| Al foil thickness (um) | 13 | 13 | 13 | 13 | 0
| Area (cm2) | 1.7195 | 1.7195 | 1.7195 | 1.7195 | 0
| Theoretical density at 0% porosity (g/cm3) | 4.458 | 4.458 | 4.458 | 4.458 | 0
| Coating mass (g) | 0.02116 | 0.021344 | 0.020832 | 0.021112 | 0.00021175
| Expected capacity (mAh) | 3.3518 | 3.3809 | 3.2998 | 3.3442 | 0.033541
| Expected areal capacity (mAh/cm2) | 1.9493 | 1.9662 | 1.9191 | 1.9449 | 0.019507
| Coating thickness (um) | 39 | 39 | 38 | 38.6667 | 0.4714
| Coating weight (g/m2) | 123.0639 | 124.1317 | 121.1546 | 122.7834 | 1.2315
| Density (g/cm3) | 3.1555 | 3.1829 | 3.1883 | 3.1755 | 0.014354
| Porosity (%) | 29.2175 | 28.6033 | 28.4818 | 28.7675 | 0.32199
| Active material mass (g) | 0.020314 | 0.02049 | 0.019999 | 0.020268 | 0.00020328
| Testing procedure | NEX_CAT_half_dec_21 | NEX_CAT_half_dec_21 | NEX_CAT_half_dec_21
| Testing equipment | BCS3 | BCS3 | BCS3
| Channel | F7 | E7 | D5
| V after assembly (V) | 3.283 | 3.176 | 3.301
Capacity Charge (mAh) | At C/20 | 3.7129 | 3.7429 | 3.7181 | 3.7246 | 0.01313
| At C/5- 1 | 3.4105 | 3.4423 | 3.3427 | 3.3985 | 0.041552
| At C/5- 2 | 3.2508 | 3.2823 | 3.1853 | 3.2395 | 0.040427
| At C/5- 3 | 3.2636 | 3.2965 | 3.1984 | 3.2529 | 0.040796
| At C/5- 4 | 3.2731 | 3.306 | 3.2085 | 3.2625 | 0.040493
| At C/5- 5 | 3.2809 | 3.314 | 3.2169 | 3.2706 | 0.040294
| At C/5- 6 | 3.3008 | 3.3425 | 3.2382 | 3.2938 | 0.042861
| At C/5 | 3.2941 | 3.3273 | 3.2553 | 3.2922 | 0.029415
| At C/5 | 3.1574 | 3.1898 | 3.0973 | 3.1482 | 0.038322
| At C/5 | 3.0391 | 3.0711 | 2.9775 | 3.0293 | 0.038847
| At C/5 | 2.6927 | 2.7201 | 2.6443 | 2.6857 | 0.031345
| At C/5 | 2.5725 | 2.5713 | 2.4961 | 2.5466 | 0.035713
Capacity Discharge (mAh) | At C/20 | 3.3964 | 3.4299 | 3.3162 | 3.3808 | 0.047722
| At C/5- 1 | 3.2418 | 3.2744 | 3.1799 | 3.232 | 0.039221
| At C/5- 2 | 3.2545 | 3.289 | 3.193 | 3.2455 | 0.039677
| At C/5- 3 | 3.2645 | 3.2989 | 3.2036 | 3.2556 | 0.039404
| At C/5- 4 | 3.2726 | 3.3072 | 3.2122 | 3.264 | 0.039243
| At C/5- 5 | 3.2795 | 3.3143 | 3.2199 | 3.2712 | 0.038959
| At C/5- 6 | 3.297 | 3.332 | 3.2393 | 3.2894 | 0.038225
| At C/2 | 3.1501 | 3.1863 | 3.0958 | 3.144 | 0.037203
| At C | 3.0336 | 3.0677 | 2.9761 | 3.0258 | 0.037789
| At 2C | 2.8883 | 2.9202 | 2.8262 | 2.8782 | 0.039014
| At 5C | 2.5681 | 2.5699 | 2.4972 | 2.5451 | 0.033895
| At 10C | 1.494 | 1.2817 | 1.4433 | 1.4063 | 0.090515
ASI Charge (Ohm cm2) | 90% | 18.041 | 16.7871 | 17.5588 | 17.4623 | 0.51645
| 80% | 18.9347 | 17.7721 | 18.307 | 18.3379 | 0.47511
| 70% | 20.2852 | 19.0634 | 19.5109 | 19.6199 | 0.50469
| 60% | 22.7343 | 21.4835 | 21.548 | 21.922 | 0.57503
| 50% | 27.251 | 26.561 | 25.9565 | 26.5895 | 0.52886
| 40% | 38.4496 | 38.0874 | 36.1282 | 37.5551 | 1.0197
| 30% | 62.4521 | 62.1354 | 60.655 | 61.7475 | 0.78326
| 20% | 69.4147 | 70.5667 | 75.75 | 71.9105 | 2.7554
| 10% | 74.9156 | 76.5062 | 82.0113 | 77.811 | 3.0402
| 50% | 14.0734 | 12.9618 | 14.3545 | 13.7966 | 0.6013
| 20% | 32.713 | 35.6459 | 40.2782 | 36.2124 | 3.1144
ASI Discharge (Ohm cm2) | 90% | 18.3241 | 17.019 | 17.846 | 17.7297 | 0.53914
| 80% | 19.2031 | 18.0699 | 18.5867 | 18.6199 | 0.46326
| 70% | 20.5765 | 19.289 | 19.7625 | 19.876 | 0.53174
| 60% | 23.2105 | 21.8293 | 21.9079 | 22.3159 | 0.6334
| 50% | 28.0759 | 27.2047 | 26.6315 | 27.304 | 0.59384
| 40% | 40.133 | 39.8766 | 37.1539 | 39.0545 | 1.348
| 30% | 63.5889 | 61.6388 | 58.7362 | 61.3213 | 1.9938
| 20% | 70.5038 | 69.8488 | 71.349 | 70.5672 | 0.61408
| 10% | 125.7193 | 127.0875 | 133.3876 | 128.7315 | 3.3394
| 50% | 14.0999 | 12.9743 | 14.3195 | 13.7979 | 0.58924
| 20% | 39.4136 | 42.9851 | 48.5649 | 43.6546 | 3.7659
| Mass for Normalisation: active material mass (g) | 0.020314 | 0.02049 | 0.019999 | 0.020268 | 0.00020328
Gravimetric Charge Capacity (mAh/g) | At C/20 | 182.7736 | 182.6695 | 185.9135 | 183.7855 | 1.5053
| At C/5- 1 | 167.8915 | 167.9991 | 167.1454 | 167.6787 | 0.37964
| At C/5- 2 | 160.0292 | 160.1907 | 159.2739 | 159.8313 | 0.39962
| At C/5- 3 | 160.6599 | 160.8838 | 159.9284 | 160.4907 | 0.40796
| At C/5- 4 | 161.1274 | 161.3429 | 160.4338 | 160.968 | 0.38786
| At C/5- 5 | 161.5095 | 161.7347 | 160.855 | 161.3664 | 0.37313
| At C/5- 6 | 162.4874 | 163.1271 | 161.9204 | 162.5116 | 0.49294
| At C/5 | 162.1574 | 162.3834 | 162.7743 | 162.4384 | 0.25484
| At C/5 | 155.4312 | 155.6721 | 154.8728 | 155.3254 | 0.33477
| At C/5 | 149.6083 | 149.8833 | 148.8857 | 149.4591 | 0.42073
| At C/5 | 132.5553 | 132.7487 | 132.2204 | 132.5081 | 0.21824
| At C/5 | 126.6373 | 125.4886 | 124.8148 | 125.6469 | 0.75241
Gravimetric Discharge Capacity (mAh/g) | At C/20 | 167.1953 | 167.394 | 165.8197 | 166.803 | 0.70005
| At C/5- 1 | 159.5844 | 159.804 | 159.0021 | 159.4635 | 0.33836
| At C/5- 2 | 160.2086 | 160.5143 | 159.6614 | 160.1281 | 0.3528
| At C/5- 3 | 160.7032 | 160.9963 | 160.1877 | 160.6291 | 0.33424
| At C/5- 4 | 161.0998 | 161.4038 | 160.6211 | 161.0416 | 0.32218
| At C/5- 5 | 161.44 | 161.7479 | 161.0049 | 161.3976 | 0.30482
| At C/5- 6 | 162.3029 | 162.6123 | 161.9727 | 162.296 | 0.26115
| At C/2 | 155.0683 | 155.5025 | 154.7968 | 155.1225 | 0.29063
| At C | 149.336 | 149.7158 | 148.8157 | 149.2892 | 0.36896
| At 2C | 142.1807 | 142.5169 | 141.3199 | 142.0058 | 0.50405
| At 5C | 126.4221 | 125.4226 | 124.865 | 125.5699 | 0.64417
| At 10C | 73.5432 | 62.5519 | 72.1706 | 69.4219 | 4.89
| Rate charge 5C:0.2C | 0.77893 | 0.7713 | 0.7709 | 0.77371 | 0.0036934
| First cycle loss (%) | 8.5233 | 8.3624 | 10.8082 | 9.2313 | 1.117
| Volume for Normalisation: (cm3) | 0.0067059 | 0.0067059 | 0.006534 | 0.0066486 | 8.1056e-05
Volumetric Charge Capacity (mAh/cm3) | At C/20 | 553.6698 | 558.1558 | 569.0345 | 560.2867 | 6.451
| At C/5- 1 | 508.5881 | 513.3296 | 511.5899 | 511.1692 | 1.9584
| At C/5- 2 | 484.7709 | 489.4708 | 487.4972 | 487.2463 | 1.9269
| At C/5- 3 | 486.6815 | 491.5883 | 489.5005 | 489.2568 | 2.0106
| At C/5- 4 | 488.0976 | 492.9912 | 491.0474 | 490.7121 | 2.0118
| At C/5- 5 | 489.2554 | 494.1883 | 492.3365 | 491.9267 | 2.0346
| At C/5- 6 | 492.2175 | 498.4431 | 495.5976 | 495.4194 | 2.5447
| At C/5 | 491.2179 | 496.1705 | 498.2112 | 495.1999 | 2.9363
| At C/5 | 470.8425 | 475.6639 | 474.0268 | 473.511 | 2.0018
| At C/5 | 453.2033 | 457.976 | 455.7016 | 455.627 | 1.9492
| At C/5 | 401.5452 | 405.6202 | 404.6933 | 403.9529 | 1.744
| At C/5 | 383.6181 | 383.4367 | 382.0266 | 383.0271 | 0.71133
Volumetric Discharge Capacity (mAh/cm3) | At C/20 | 506.4791 | 511.4808 | 507.5322 | 508.4974 | 2.153
| At C/5- 1 | 483.4235 | 488.2892 | 486.6654 | 486.126 | 2.0227
| At C/5- 2 | 485.3143 | 490.4593 | 488.6834 | 488.1523 | 2.1337
| At C/5- 3 | 486.8126 | 491.9322 | 490.2942 | 489.6797 | 2.1348
| At C/5- 4 | 488.0143 | 493.1772 | 491.6206 | 490.9374 | 2.1624
| At C/5- 5 | 489.0448 | 494.2288 | 492.7954 | 492.023 | 2.1857
| At C/5- 6 | 491.6586 | 496.87 | 495.7578 | 494.7621 | 2.241
| At C/2 | 469.7431 | 475.1456 | 473.7941 | 472.8942 | 2.2955
| At C | 452.3784 | 457.4641 | 455.4874 | 455.1099 | 2.0933
| At 2C | 430.7033 | 435.4674 | 432.5448 | 432.9051 | 1.9616
| At 5C | 382.9663 | 383.235 | 382.1804 | 382.7939 | 0.44748
| At 10C | 222.7818 | 191.1304 | 220.8961 | 211.6028 | 14.4966
Data for input info | CellID | DD023 | DD024 | DD025
| ActiveMass_g | 0.020314 | 0.02049 | 0.019999 | 0.020268 | 0.00020328
Group
| ChargingCrate | 0.05 | 0.05 | 0.05
| FormationCycles | 1 | 1 | 1
| Thickness_um | 39 | 39 | 38 | 38.6667 | 0.4714
| Area_cm2 | 1.7195 | 1.7195 | 1.7195 | 1.7195 | 0
| CoatWeight_GSM | 123.0639 | 124.1317 | 121.1546 | 122.7834 | 1.2315
| Porosity_% | 29.2175 | 28.6033 | 28.4818 | 28.7675 | 0.32199
| Calender temperature_oC | 145 | 145 | 145 | 145 | 0
Cycling | Capacity at C/10 (cycle 0) | 3.41 | 3.44 | 3.35 | 3.4 | 0.037417
| Capacity at C/2 (cycle 1) | 3.17 | 3.2 | 3.11 | 3.16 | 0.037417
| Capacity at C/2 (cycle 50) | 3.11 | 3.14 | 3.05 | 3.1 | 0.037417
| Capacity at C/10 (cycle 51) | 3.34 | 3.37 | 3.28 | 3.33 | 0.037417

## Group10
Electrode and cell details | Cathode cell ID | DD059 | DD027 | DD028 | Mean | Standard deviation
| Electrolyte type | Solvionic 1M LiPF6 in EC/EMC 3/7 v/v + 1 wt% VC | Solvionic 1M LiPF6 in EC/EMC 3/7 v/v + 1 wt% VC | Solvionic 1M LiPF6 in EC/EMC 3/7 v/v + 1 wt% VC
| Electrolyte volume (ul) | 80 | 80 | 80
| Separator type | H1609, 16 mm | H1609, 16 mm | H1609, 16 mm
| Crimping pressure (Tons) | 0.87 | 0.9 | 0.9
| Spacers total thickness (mm) | 2 x 0.5 | 2 x 0.5 | 2 x 0.5
| Soaking time (h) | 12 | 12 | 12
| Cathode coating ID | H_85_P_2 | H_85_P_7 | H_85_P_5
| Active material | NMC622 (BASF) | NMC622 (BASF) | NMC622 (BASF)
| Dry composition (%) | 96 | 96 | 96
| Capacity of active -powder form (mAh/g) | 165 | 165 | 165
| Total mass (g) | 0.036402 | 0.036787 | 0.036389 | 0.036526 | 0.00018472
| Total thickness (um) | 80 | 80 | 79 | 79.6667 | 0.4714
| Bare Al foil mass (g) | 0.00557 | 0.00557 | 0.00557 | 0.00557 | 8.6736e-19
| Al foil thickness (um) | 13 | 13 | 13 | 13 | 0
| Area (cm2) | 1.7195 | 1.7195 | 1.7195 | 1.7195 | 0
| Theoretical density at 0% porosity (g/cm3) | 4.458 | 4.458 | 4.458 | 4.458 | 0
| Coating mass (g) | 0.030832 | 0.031217 | 0.030819 | 0.030956 | 0.00018472
| Expected capacity (mAh) | 4.8837 | 4.9448 | 4.8818 | 4.9035 | 0.029259
| Expected areal capacity (mAh/cm2) | 2.8403 | 2.8758 | 2.8391 | 2.8517 | 0.017016
| Coating thickness (um) | 67 | 67 | 66 | 66.6667 | 0.4714
| Coating weight (g/m2) | 179.3099 | 181.5525 | 179.239 | 180.0338 | 1.0743
| Density (g/cm3) | 2.6763 | 2.7097 | 2.7157 | 2.7006 | 0.017367
| Porosity (%) | 39.9671 | 39.2163 | 39.0816 | 39.4216 | 0.38957
| Active material mass (g) | 0.029598 | 0.029969 | 0.029587 | 0.029718 | 0.00017733
| Testing procedure | NEX_CAT_half_dec_21 | NEX_CAT_half_dec_21 | NEX_CAT_half_dec_21
| Testing equipment | BCS1 | BCS3 | BCS3
| Channel | B3 | D7 | B2
| V after assembly (V) | 3.234 | 3.269 | 3.226
Capacity Charge (mAh) | At C/20 | 5.4131 | 5.4546 | 5.3915 | 5.4198 | 0.026171
| At C/5- 1 | 4.8977 | 4.9676 | 4.8998 | 4.9217 | 0.032502
| At C/5- 2 | 4.6648 | 4.7231 | 4.6583 | 4.6821 | 0.029142
| At C/5- 3 | 4.6829 | 4.7454 | 4.6849 | 4.7044 | 0.028987
| At C/5- 4 | 4.6911 | 4.7601 | 4.7006 | 4.7173 | 0.03054
| At C/5- 5 | 4.7051 | 4.7749 | 4.7149 | 4.7317 | 0.030843
| At C/5- 6 | 4.7406 | 4.8101 | 4.7465 | 4.7657 | 0.031438
| At C/5 | 4.7293 | 4.8007 | 4.7382 | 4.7561 | 0.031767
| At C/5 | 4.5268 | 4.5778 | 4.53 | 4.5449 | 0.023339
| At C/5 | 4.2787 | 4.2765 | 4.2378 | 4.2643 | 0.018788
| At C/5 | 3.8689 | 3.9311 | 3.8765 | 3.8921 | 0.027707
| At C/5 | 0.85254 | 0.42197 | 0.14686 | 0.47379 | 0.29041
Capacity Discharge (mAh) | At C/20 | 4.8691 | 4.9559 | 4.8816 | 4.9022 | 0.038335
| At C/5- 1 | 4.6503 | 4.7161 | 4.648 | 4.6715 | 0.031568
| At C/5- 2 | 4.6689 | 4.7383 | 4.6735 | 4.6936 | 0.031686
| At C/5- 3 | 4.6771 | 4.7534 | 4.6901 | 4.7069 | 0.033355
| At C/5- 4 | 4.6908 | 4.7685 | 4.7047 | 4.7214 | 0.033823
| At C/5- 5 | 4.7031 | 4.782 | 4.7169 | 4.734 | 0.034372
| At C/5- 6 | 4.7368 | 4.8158 | 4.7472 | 4.7666 | 0.035074
| At C/2 | 4.5089 | 4.5766 | 4.5208 | 4.5354 | 0.029532
| At C | 4.2668 | 4.2741 | 4.2122 | 4.251 | 0.027624
| At 2C | 3.5731 | 3.482 | 3.1866 | 3.4139 | 0.16498
| At 5C | 0.85005 | 0.41853 | 0.14242 | 0.47033 | 0.2912
| At 10C | 2.6246e-05 | 2.6734e-05 | 2.6337e-05 | 2.6439e-05 | 2.1188e-07
ASI Charge (Ohm cm2) | 90% | 86.3973 | 97.2108 | 115.9554 | 99.8545 | 12.211
| 80% | 89.083 | 98.4709 | 118.0478 | 101.8672 | 12.0662
| 70% | 93.4538 | 100.6715 | 123.3828 | 105.836 | 12.7525
| 60% | 99.8884 | 105.2563 | 133.782 | 112.9756 | 14.8747
| 50% | 114.1048 | 113.717 | 152.2028 | 126.6749 | 18.0517
| 40% | 139.8841 | 134.1037 | 171.9239 | 148.6372 | 16.6344
| 30% | 159.8381 | 160.3958 | 179.7234 | 166.6524 | 9.2454
| 20% | 168.1978 | 165.0812 | 188.4665 | 173.9151 | 10.3677
| 10% | 176.7073 | 174.2191 | 200.561 | 183.8291 | 11.8747
| 50% | 97.0982 | 104.6181 | 122.6727 | 108.1297 | 10.732
| 20% | 150.6075 | 147.7106 | 174.1947 | 157.5042 | 11.861
ASI Discharge (Ohm cm2) | 90% | 88.9971 | 102.8561 | 120.9953 | 104.2828 | 13.1021
| 80% | 92.6702 | 105.4628 | 126.2079 | 108.1136 | 13.8194
| 70% | 99.0555 | 109.5758 | 135.086 | 114.5724 | 15.1277
| 60% | 107.5569 | 116.5872 | 148.8536 | 124.3326 | 17.7266
| 50% | 122.9903 | 127.371 | 170.8914 | 140.4176 | 21.6223
| 40% | 147.9017 | 149.1105 | 190.8899 | 162.634 | 19.986
| 30% | 168.2472 | 173.3235 | 201.1158 | 180.8955 | 14.4473
| 20% | 179.6548 | 184.6446 | 217.4315 | 193.9103 | 16.7563
| 10% | 247.6174 | 250.1782 | 320.111 | 272.6355 | 33.5865
| 50% | 104.1396 | 114.5603 | 135.5235 | 118.0745 | 13.0512
| 20% | 184.2952 | 182.9156 | 216.7146 | 194.6418 | 15.618
| Mass for Normalisation: active material mass (g) | 0.029598 | 0.029969 | 0.029587 | 0.029718 | 0.00017733
Gravimetric Charge Capacity (mAh/g) | At C/20 | 182.8862 | 182.0102 | 182.2276 | 182.3747 | 0.37244
| At C/5- 1 | 165.4704 | 165.7614 | 165.607 | 165.613 | 0.1189
| At C/5- 2 | 157.6014 | 157.6019 | 157.4467 | 157.55 | 0.073055
| At C/5- 3 | 158.2152 | 158.3448 | 158.3443 | 158.3014 | 0.060971
| At C/5- 4 | 158.4899 | 158.8362 | 158.8768 | 158.7343 | 0.17359
| At C/5- 5 | 158.9654 | 159.3302 | 159.3598 | 159.2185 | 0.17932
| At C/5- 6 | 160.1634 | 160.5031 | 160.4282 | 160.3649 | 0.14573
| At C/5 | 159.7821 | 160.1914 | 160.1475 | 160.0403 | 0.18345
| At C/5 | 152.94 | 152.7534 | 153.1081 | 152.9339 | 0.14487
| At C/5 | 144.5591 | 142.6988 | 143.233 | 143.497 | 0.78203
| At C/5 | 130.7117 | 131.1727 | 131.02 | 130.9681 | 0.19175
| At C/5 | 28.8034 | 14.0805 | 4.9635 | 15.9492 | 9.8219
Gravimetric Discharge Capacity (mAh/g) | At C/20 | 164.5039 | 165.3705 | 164.9931 | 164.9558 | 0.35475
| At C/5- 1 | 157.1133 | 157.3676 | 157.0975 | 157.1928 | 0.12379
| At C/5- 2 | 157.7412 | 158.1089 | 157.9601 | 157.9367 | 0.151
| At C/5- 3 | 158.018 | 158.6137 | 158.5192 | 158.3836 | 0.2614
| At C/5- 4 | 158.4825 | 159.1169 | 159.0146 | 158.8713 | 0.27811
| At C/5- 5 | 158.8979 | 159.5656 | 159.4273 | 159.2969 | 0.28774
| At C/5- 6 | 160.0346 | 160.6963 | 160.4508 | 160.3939 | 0.27312
| At C/2 | 152.336 | 152.7142 | 152.7966 | 152.6156 | 0.20054
| At C | 144.1556 | 142.6186 | 142.367 | 143.0471 | 0.79055
| At 2C | 120.7204 | 116.1894 | 107.7043 | 114.8714 | 5.3949
| At 5C | 28.7193 | 13.9657 | 4.8137 | 15.8329 | 9.8483
| At 10C | 0.00088674 | 0.00089207 | 0.00089016 | 0.00088966 | 2.2056e-06
| Rate charge 5C:0.2C | 0.17946 | 0.086908 | 0.030001 | 0.098788 | 0.061591
| First cycle loss (%) | 10.0512 | 9.1422 | 9.4577 | 9.5504 | 0.37685
| Volume for Normalisation: (cm3) | 0.01152 | 0.01152 | 0.011348 | 0.011463 | 8.1056e-05
Volumetric Charge Capacity (mAh/cm3) | At C/20 | 469.8744 | 473.4721 | 475.0879 | 472.8115 | 2.1791
| At C/5- 1 | 425.1294 | 431.2034 | 431.7562 | 429.363 | 3.0021
| At C/5- 2 | 404.9123 | 409.9777 | 410.4813 | 408.4571 | 2.515
| At C/5- 3 | 406.4893 | 411.9101 | 412.8215 | 410.407 | 2.7951
| At C/5- 4 | 407.195 | 413.1884 | 414.2097 | 411.531 | 3.0942
| At C/5- 5 | 408.4168 | 414.4735 | 415.4689 | 412.7864 | 3.1164
| At C/5- 6 | 411.4946 | 417.5246 | 418.2544 | 415.7578 | 3.0293
| At C/5 | 410.515 | 416.7137 | 417.5226 | 414.9171 | 3.1302
| At C/5 | 392.936 | 397.3651 | 399.1702 | 396.4904 | 2.6191
| At C/5 | 371.4036 | 371.2096 | 373.4246 | 372.0126 | 1.0016
| At C/5 | 335.8266 | 341.226 | 341.5838 | 339.5455 | 2.6337
| At C/5 | 74.0023 | 36.6283 | 12.9405 | 41.1904 | 25.1362
Volumetric Discharge Capacity (mAh/cm3) | At C/20 | 422.6463 | 430.1864 | 430.1557 | 427.6628 | 3.5472
| At C/5- 1 | 403.6581 | 409.3681 | 409.5708 | 407.5324 | 2.7408
| At C/5- 2 | 405.2715 | 411.2965 | 411.8198 | 409.4626 | 2.9713
| At C/5- 3 | 405.9825 | 412.6097 | 413.2773 | 410.6232 | 3.2927
| At C/5- 4 | 407.1759 | 413.9186 | 414.569 | 411.8878 | 3.3424
| At C/5- 5 | 408.2433 | 415.0857 | 415.645 | 412.9913 | 3.3652
| At C/5- 6 | 411.1636 | 418.0272 | 418.3133 | 415.8347 | 3.305
| At C/2 | 391.3843 | 397.2629 | 398.358 | 395.6684 | 3.0621
| At C | 370.367 | 371.0008 | 371.1668 | 370.8448 | 0.34463
| At 2C | 310.1569 | 302.2493 | 280.7972 | 297.7345 | 12.4039
| At 5C | 73.7861 | 36.3297 | 12.5498 | 40.8885 | 25.2066
| At 10C | 0.0022782 | 0.0023206 | 0.0023208 | 0.0023065 | 2.001e-05
Data for input info | CellID | DD059 | DD027 | DD028
| ActiveMass_g | 0.029598 | 0.029969 | 0.029587 | 0.029718 | 0.00017733
Group
| ChargingCrate | 0.05 | 0.05 | 0.05
| FormationCycles | 1 | 1 | 1
| Thickness_um | 67 | 67 | 66 | 66.6667 | 0.4714
| Area_cm2 | 1.7195 | 1.7195 | 1.7195 | 1.7195 | 0
| CoatWeight_GSM | 179.3099 | 181.5525 | 179.239 | 180.0338 | 1.0743
| Porosity_% | 39.9671 | 39.2163 | 39.0816 | 39.4216 | 0.38957
| Calender temperature_oC | 85 | 85 | 85 | 85 | 0
Cycling | Capacity at C/10 (cycle 0) |  | 5.02 | 4.95 | 4.985 | 0.035
| Capacity at C/2 (cycle 1) |  | 4.61 | 4.49 | 4.55 | 0.06
| Capacity at C/2 (cycle 50) |  | 3.3 | 2.82 | 3.06 | 0.24
| Capacity at C/10 (cycle 51) |  | 4.66 | 4.52 | 4.59 | 0.07

## Group11
Electrode and cell details | Cathode cell ID | DD053 | DD055 | DD058 | Mean | Standard deviation
| Electrolyte type | Solvionic 1M LiPF6 in EC/EMC 3/7 v/v + 1 wt% VC | Solvionic 1M LiPF6 in EC/EMC 3/7 v/v + 1 wt% VC | Solvionic 1M LiPF6 in EC/EMC 3/7 v/v + 1 wt% VC
| Electrolyte volume (ul) | 80 | 80 | 80
| Separator type | H1609, 16 mm | H1609, 16 mm | H1609, 16 mm
| Crimping pressure (Tons) | 0.95 | 0.8 | 0.8
| Spacers total thickness (mm) | 2 x 0.5 | 2 x 0.5 | 2 x 0.5
| Soaking time (h) | 12 | 12 | 12
| Cathode coating ID | H_85_M_1 | H_85_M_5 | H_85_M_7
| Active material | NMC622 (BASF) | NMC622 (BASF) | NMC622 (BASF)
| Dry composition (%) | 96 | 96 | 96
| Capacity of active -powder form (mAh/g) | 165 | 165 | 165
| Total mass (g) | 0.036384 | 0.036548 | 0.03663 | 0.036521 | 0.00010197
| Total thickness (um) | 74 | 74 | 74 | 74 | 0
| Bare Al foil mass (g) | 0.00557 | 0.00557 | 0.00557 | 0.00557 | 8.6736e-19
| Al foil thickness (um) | 13 | 13 | 13 | 13 | 0
| Area (cm2) | 1.7195 | 1.7195 | 1.7195 | 1.7195 | 0
| Theoretical density at 0% porosity (g/cm3) | 4.458 | 4.458 | 4.458 | 4.458 | 0
| Coating mass (g) | 0.030814 | 0.030978 | 0.03106 | 0.030951 | 0.00010197
| Expected capacity (mAh) | 4.881 | 4.9069 | 4.9198 | 4.9026 | 0.016152
| Expected areal capacity (mAh/cm2) | 2.8387 | 2.8538 | 2.8613 | 2.8512 | 0.0093936
| Coating thickness (um) | 61 | 61 | 61 | 61 | 0
| Coating weight (g/m2) | 179.2088 | 180.1614 | 180.6348 | 180.0016 | 0.59303
| Density (g/cm3) | 2.9378 | 2.9535 | 2.9612 | 2.9508 | 0.0097218
| Porosity (%) | 34.0994 | 33.7491 | 33.575 | 33.8078 | 0.21808
| Active material mass (g) | 0.029582 | 0.029739 | 0.029817 | 0.029713 | 9.789e-05
| Testing procedure | NEX_CAT_half_dec_21 | NEX_CAT_half_dec_21 | NEX_CAT_half_dec_21
| Testing equipment | BCS8 | BCS8 | BCS2
| Channel | D7 | C1 | B8
| V after assembly (V) | 3.286 | 3.299 | 3.317
Capacity Charge (mAh) | At C/20 | 5.3964 | 5.437 | 5.4645 | 5.4326 | 0.028002
| At C/5- 1 | 4.9493 | 4.9875 | 4.9906 | 4.9758 | 0.018769
| At C/5- 2 | 4.7133 | 4.7506 | 4.7639 | 4.7426 | 0.021411
| At C/5- 3 | 4.7351 | 4.7726 | 4.7837 | 4.7638 | 0.02079
| At C/5- 4 | 4.7516 | 4.788 | 4.7983 | 4.7793 | 0.020021
| At C/5- 5 | 4.7657 | 4.8012 | 4.8108 | 4.7926 | 0.019396
| At C/5- 6 | 4.7956 | 4.83 | 4.838 | 4.8212 | 0.018423
| At C/5 | 4.7903 | 4.8235 | 4.8301 | 4.8146 | 0.017425
| At C/5 | 4.5904 | 4.6213 | 4.6273 | 4.613 | 0.016173
| At C/5 | 4.3983 | 4.4354 | 4.4392 | 4.4243 | 0.018473
| At C/5 | 4.4167 | 3.9431 | 3.9467 | 4.1022 | 0.22242
| At C/5 | 2.1945 | 2.2308 | 2.6036 | 2.343 | 0.18492
Capacity Discharge (mAh) | At C/20 | 4.9356 | 4.967 | 4.9683 | 4.957 | 0.015145
| At C/5- 1 | 4.7054 | 4.7395 | 4.7519 | 4.7322 | 0.019653
| At C/5- 2 | 4.7268 | 4.7614 | 4.7716 | 4.7533 | 0.019168
| At C/5- 3 | 4.7438 | 4.7776 | 4.7868 | 4.7694 | 0.018471
| At C/5- 4 | 4.7587 | 4.7913 | 4.7998 | 4.7833 | 0.017732
| At C/5- 5 | 4.7713 | 4.803 | 4.81 | 4.7948 | 0.016861
| At C/5- 6 | 4.7986 | 4.8286 | 4.8345 | 4.8205 | 0.015737
| At C/2 | 4.5894 | 4.6147 | 4.6189 | 4.6076 | 0.013016
| At C | 4.3952 | 4.4295 | 4.4321 | 4.4189 | 0.016832
| At 2C | 4.0544 | 4.1368 | 4.1435 | 4.1115 | 0.040525
| At 5C | 2.2023 | 2.228 | 2.5998 | 2.3434 | 0.18165
| At 10C | 0.5507 | 0.61746 | 0.76123 | 0.64313 | 0.087842
ASI Charge (Ohm cm2) | 90% | 19.5738 | 19.3226 | 20.3232 | 19.7399 | 0.42505
| 80% | 20.4773 | 20.6276 | 20.9887 | 20.6978 | 0.21462
| 70% | 21.9043 | 22.2684 | 21.6796 | 21.9508 | 0.24259
| 60% | 24.3374 | 25.2384 | 23.4059 | 24.3272 | 0.74813
| 50% | 29.7796 | 32.0758 | 26.8155 | 29.557 | 2.1533
| 40% | 44.9842 | 51.1677 | 34.7026 | 43.6182 | 6.7909
| 30% | 66.3111 | 63.4174 | 55.0824 | 61.6036 | 4.7601
| 20% | 66.8972 | 64.5937 | 61.9134 | 64.4681 | 2.0366
| 10% | 71.805 | 69.4913 | 66.8412 | 69.3792 | 2.028
| 50% | 17.3357 | 17.6271 | 19.1935 | 18.0521 | 0.81583
| 20% | 52.6463 | 54.6697 | 34.7644 | 47.3601 | 8.9447
ASI Discharge (Ohm cm2) | 90% | 19.9184 | 19.767 | 20.7651 | 20.1502 | 0.43918
| 80% | 20.9226 | 21.115 | 21.4717 | 21.1697 | 0.22751
| 70% | 22.3478 | 22.8696 | 22.1334 | 22.4503 | 0.30916
| 60% | 24.9366 | 25.99 | 23.8233 | 24.9166 | 0.88463
| 50% | 30.5662 | 32.9064 | 27.3988 | 30.2905 | 2.2569
| 40% | 44.6945 | 48.8482 | 35.3154 | 42.9527 | 5.6604
| 30% | 60.0268 | 57.1779 | 52.9588 | 56.7211 | 2.9035
| 20% | 62.5595 | 60.1517 | 60.5188 | 61.0767 | 1.0592
| 10% | 107.4315 | 106.6387 | 113.7475 | 109.2726 | 3.1807
| 50% | 17.4489 | 17.8359 | 19.4259 | 18.2369 | 0.85546
| 20% | 60.0345 | 62.7137 | 40.567 | 54.4384 | 9.8694
| Mass for Normalisation: active material mass (g) | 0.029582 | 0.029739 | 0.029817 | 0.029713 | 9.789e-05
Gravimetric Charge Capacity (mAh/g) | At C/20 | 182.4218 | 182.8231 | 183.2681 | 182.8377 | 0.34566
| At C/5- 1 | 167.309 | 167.7084 | 167.3722 | 167.4632 | 0.1753
| At C/5- 2 | 159.3329 | 159.7434 | 159.7718 | 159.616 | 0.20054
| At C/5- 3 | 160.0672 | 160.4814 | 160.4333 | 160.3273 | 0.18496
| At C/5- 4 | 160.6268 | 161.0021 | 160.9234 | 160.8508 | 0.16159
| At C/5- 5 | 161.1036 | 161.4438 | 161.345 | 161.2975 | 0.14289
| At C/5- 6 | 162.1122 | 162.4143 | 162.2562 | 162.2609 | 0.12337
| At C/5 | 161.9345 | 162.1951 | 161.9918 | 162.0405 | 0.1118
| At C/5 | 155.176 | 155.3943 | 155.1893 | 155.2532 | 0.099946
| At C/5 | 148.6819 | 149.1446 | 148.8816 | 148.9027 | 0.18948
| At C/5 | 149.3048 | 132.5895 | 132.3629 | 138.0857 | 7.9336
| At C/5 | 74.1831 | 75.012 | 87.32 | 78.8384 | 6.0069
Gravimetric Discharge Capacity (mAh/g) | At C/20 | 166.8447 | 167.021 | 166.6255 | 166.8304 | 0.1618
| At C/5- 1 | 159.0641 | 159.3689 | 159.3675 | 159.2669 | 0.14334
| At C/5- 2 | 159.7882 | 160.1067 | 160.0287 | 159.9745 | 0.13556
| At C/5- 3 | 160.3624 | 160.6499 | 160.5374 | 160.5166 | 0.11828
| At C/5- 4 | 160.8651 | 161.1107 | 160.9753 | 160.9837 | 0.10047
| At C/5- 5 | 161.2906 | 161.5061 | 161.3164 | 161.371 | 0.096097
| At C/5- 6 | 162.2135 | 162.3651 | 162.1388 | 162.2391 | 0.094136
| At C/2 | 155.1429 | 155.1725 | 154.9063 | 155.0739 | 0.11912
| At C | 148.577 | 148.9455 | 148.6432 | 148.7219 | 0.16037
| At 2C | 137.0565 | 139.1025 | 138.9641 | 138.3744 | 0.93356
| At 5C | 74.4483 | 74.9171 | 87.1927 | 78.8527 | 5.9004
| At 10C | 18.6164 | 20.7628 | 25.5299 | 21.6364 | 2.8893
| Rate charge 5C:0.2C | 0.45895 | 0.46141 | 0.53777 | 0.48604 | 0.036587
| First cycle loss (%) | 8.5391 | 8.6434 | 9.081 | 8.7545 | 0.23479
| Volume for Normalisation: (cm3) | 0.010489 | 0.010489 | 0.010489 | 0.010489 | 0
Volumetric Charge Capacity (mAh/cm3) | At C/20 | 514.4905 | 518.3632 | 520.9904 | 517.948 | 2.6697
| At C/5- 1 | 471.8674 | 475.5081 | 475.8017 | 474.3924 | 1.7895
| At C/5- 2 | 449.372 | 452.9247 | 454.1955 | 452.164 | 2.0413
| At C/5- 3 | 451.4431 | 455.0172 | 456.0762 | 454.1788 | 1.9822
| At C/5- 4 | 453.0214 | 456.4936 | 457.4694 | 455.6615 | 1.9088
| At C/5- 5 | 454.3662 | 457.746 | 458.6679 | 456.9267 | 1.8493
| At C/5- 6 | 457.2106 | 460.4975 | 461.2582 | 459.6554 | 1.7564
| At C/5 | 456.7095 | 459.876 | 460.5065 | 459.0307 | 1.6614
| At C/5 | 437.6483 | 440.5937 | 441.1684 | 439.8035 | 1.5419
| At C/5 | 419.3327 | 422.8736 | 423.2373 | 421.8145 | 1.7612
| At C/5 | 421.0894 | 375.9346 | 376.2782 | 391.1008 | 21.2057
| At C/5 | 209.2211 | 212.6836 | 248.2312 | 223.3786 | 17.6302
Volumetric Discharge Capacity (mAh/cm3) | At C/20 | 470.5577 | 473.5592 | 473.679 | 472.5987 | 1.444
| At C/5- 1 | 448.6141 | 451.863 | 453.0462 | 451.1744 | 1.8737
| At C/5- 2 | 450.6561 | 453.9548 | 454.926 | 453.1789 | 1.8275
| At C/5- 3 | 452.2756 | 455.4949 | 456.3719 | 454.7141 | 1.7611
| At C/5- 4 | 453.6933 | 456.8015 | 457.617 | 456.0373 | 1.6906
| At C/5- 5 | 454.8933 | 457.9225 | 458.5865 | 457.1341 | 1.6075
| At C/5- 6 | 457.4964 | 460.358 | 460.9244 | 459.5929 | 1.5004
| At C/2 | 437.5548 | 439.9647 | 440.364 | 439.2945 | 1.2409
| At C | 419.037 | 422.309 | 422.5594 | 421.3018 | 1.6047
| At 2C | 386.5452 | 394.4009 | 395.0439 | 391.9967 | 3.8637
| At 5C | 209.9692 | 212.4143 | 247.8693 | 223.4176 | 17.3188
| At 10C | 52.5044 | 58.8692 | 72.5759 | 61.3165 | 8.3749
Data for input info | CellID | DD053 | DD055 | DD058
| ActiveMass_g | 0.029582 | 0.029739 | 0.029817 | 0.029713 | 9.789e-05
Group
| ChargingCrate | 0.05 | 0.05 | 0.05
| FormationCycles | 1 | 1 | 1
| Thickness_um | 61 | 61 | 61 | 61 | 0
| Area_cm2 | 1.7195 | 1.7195 | 1.7195 | 1.7195 | 0
| CoatWeight_GSM | 179.2088 | 180.1614 | 180.6348 | 180.0016 | 0.59303
| Porosity_% | 34.0994 | 33.7491 | 33.575 | 33.8078 | 0.21808
| Calender temperature_oC | 85 | 85 | 85 | 85 | 0
Cycling | Capacity at C/10 (cycle 0) | 4.97 | 4.99 | 4.99 | 4.9833 | 0.0094281
| Capacity at C/2 (cycle 1) | 4.51 | 4.65 | 4.64 | 4.6 | 0.06377
| Capacity at C/2 (cycle 50) | 4.48 | 4.55 | 4.52 | 4.5167 | 0.028674
| Capacity at C/10 (cycle 51) | 4.83 | 4.87 | 4.87 | 4.8567 | 0.018856

## Group12
Electrode and cell details | Cathode cell ID | DD007 | DD008 | DD009 | Mean | Standard deviation
| Electrolyte type | Solvionic 1M LiPF6 in EC/EMC 3/7 v/v + 1 wt% VC | Solvionic 1M LiPF6 in EC/EMC 3/7 v/v + 1 wt% VC | Solvionic 1M LiPF6 in EC/EMC 3/7 v/v + 1 wt% VC
| Electrolyte volume (ul) | 80 | 80 | 80
| Separator type | H1609, 16 mm | H1609, 16 mm | H1609, 16 mm
| Crimping pressure (Tons) | 0.9 | 0.9 | 0.9
| Spacers total thickness (mm) | 2 x 0.5 | 2 x 0.5 | 2 x 0.5
| Soaking time (h) | 12 | 12 | 12
| Cathode coating ID | H_85_D_7 | H_85_D_8 | H_85_D_14
| Active material | NMC622 (BASF) | NMC622 (BASF) | NMC622 (BASF)
| Dry composition (%) | 96 | 96 | 96
| Capacity of active -powder form (mAh/g) | 165 | 165 | 165
| Total mass (g) | 0.035937 | 0.03588 | 0.035706 | 0.035841 | 9.8242e-05
| Total thickness (um) | 69 | 69 | 69 | 69 | 0
| Bare Al foil mass (g) | 0.00557 | 0.00557 | 0.00557 | 0.00557 | 8.6736e-19
| Al foil thickness (um) | 13 | 13 | 13 | 13 | 0
| Area (cm2) | 1.7195 | 1.7195 | 1.7195 | 1.7195 | 0
| Theoretical density at 0% porosity (g/cm3) | 4.458 | 4.458 | 4.458 | 4.458 | 0
| Coating mass (g) | 0.030367 | 0.03031 | 0.030136 | 0.030271 | 9.8242e-05
| Expected capacity (mAh) | 4.8101 | 4.8011 | 4.7735 | 4.7949 | 0.015561
| Expected areal capacity (mAh/cm2) | 2.7974 | 2.7922 | 2.7762 | 2.7886 | 0.0090502
| Coating thickness (um) | 56 | 56 | 56 | 56 | 0
| Coating weight (g/m2) | 176.6062 | 176.2741 | 175.2628 | 176.0477 | 0.57135
| Density (g/cm3) | 3.1537 | 3.1478 | 3.1297 | 3.1437 | 0.010203
| Porosity (%) | 29.2579 | 29.3909 | 29.7961 | 29.4816 | 0.22886
| Active material mass (g) | 0.029152 | 0.029097 | 0.02893 | 0.02906 | 9.4312e-05
| Testing procedure | NEX_CAT_half_dec_21 | NEX_CAT_half_dec_21 | NEX_CAT_half_dec_21
| Testing equipment | BCS3 | BCS3 | BCS1
| Channel | C3 | C4 | C1
| V after assembly (V) | 3.265 | 3.243 | 3.256
Capacity Charge (mAh) | At C/20 | 5.3314 | 5.3407 | 5.3073 | 5.3264 | 0.014088
| At C/5- 1 | 4.8933 | 4.8766 | 4.8522 | 4.8741 | 0.016901
| At C/5- 2 | 4.6667 | 4.6524 | 4.6251 | 4.648 | 0.017259
| At C/5- 3 | 4.683 | 4.667 | 4.6421 | 4.664 | 0.016831
| At C/5- 4 | 4.6971 | 4.683 | 4.6557 | 4.6786 | 0.017162
| At C/5- 5 | 4.7081 | 4.6945 | 4.6667 | 4.6898 | 0.017247
| At C/5- 6 | 4.7352 | 4.7221 | 4.6939 | 4.7171 | 0.017218
| At C/5 | 4.7273 | 4.7152 | 4.6862 | 4.7096 | 0.017219
| At C/5 | 4.5297 | 4.5217 | 4.492 | 4.5144 | 0.016223
| At C/5 | 4.3439 | 4.3378 | 4.3125 | 4.3314 | 0.013597
| At C/5 | 3.8695 | 3.8727 | 3.839 | 3.8604 | 0.015211
| At C/5 | 1.4156 | 1.3836 | 1.5058 | 1.435 | 0.051746
Capacity Discharge (mAh) | At C/20 | 4.8716 | 4.8533 | 4.8299 | 4.8516 | 0.017076
| At C/5- 1 | 4.6542 | 4.6384 | 4.6117 | 4.6347 | 0.017548
| At C/5- 2 | 4.6713 | 4.6532 | 4.6285 | 4.651 | 0.017555
| At C/5- 3 | 4.6864 | 4.6697 | 4.6428 | 4.6663 | 0.01795
| At C/5- 4 | 4.6976 | 4.6817 | 4.6544 | 4.6779 | 0.017858
| At C/5- 5 | 4.7076 | 4.692 | 4.6642 | 4.6879 | 0.017927
| At C/5- 6 | 4.7322 | 4.717 | 4.6886 | 4.7126 | 0.018055
| At C/2 | 4.5205 | 4.5078 | 4.479 | 4.5024 | 0.01734
| At C | 4.3366 | 4.326 | 4.3032 | 4.3219 | 0.013958
| At 2C | 4.0301 | 3.9997 | 4.0084 | 4.0128 | 0.012788
| At 5C | 1.4118 | 1.3742 | 1.4993 | 1.4284 | 0.052372
| At 10C | 0.31743 | 0.30378 | 0.38984 | 0.33702 | 0.037764
ASI Charge (Ohm cm2) | 90% | 23.3296 | 31.0925 | 23.4167 | 25.9463 | 3.6391
| 80% | 25.7889 | 36.5631 | 25.9602 | 29.4374 | 5.0391
| 70% | 29.6737 | 44.3184 | 29.7482 | 34.5801 | 6.8861
| 60% | 37.1606 | 59.8607 | 37.9996 | 45.007 | 10.5088
| 50% | 56.3092 | 70.4959 | 59.8793 | 62.2282 | 6.0251
| 40% | 69.0493 | 70.2136 | 65.1432 | 68.1354 | 2.1685
| 30% | 68.8181 | 69.0492 | 65.0756 | 67.6476 | 1.8211
| 20% | 70.0578 | 70.3383 | 66.3557 | 68.9173 | 1.8149
| 10% | 74.8365 | 73.9727 | 71.1308 | 73.3133 | 1.5831
| 50% | 25.3553 | 45.8295 | 23.6701 | 31.6183 | 10.0724
| 20% | 60.7759 | 62.0959 | 58.7742 | 60.5487 | 1.3655
ASI Discharge (Ohm cm2) | 90% | 24.2979 | 39.0002 | 23.9088 | 29.069 | 7.0242
| 80% | 27.5174 | 44.9233 | 26.5181 | 32.9863 | 8.4506
| 70% | 31.6641 | 54.1293 | 30.5425 | 38.7786 | 10.8642
| 60% | 39.5214 | 67.4736 | 38.4252 | 48.4734 | 13.4426
| 50% | 55.9741 | 75.5645 | 56.3359 | 62.6248 | 9.1509
| 40% | 69.3621 | 74.0539 | 60.464 | 67.96 | 5.6359
| 30% | 69.9887 | 73.8783 | 60.1093 | 67.9921 | 5.7958
| 20% | 73.5827 | 80.167 | 65.6069 | 73.1189 | 5.9532
| 10% | 126.232 | 141.039 | 122.7183 | 129.9965 | 7.9389
| 50% | 28.3727 | 50.2445 | 23.9994 | 34.2055 | 11.4809
| 20% | 77.6212 | 80.2431 | 69.1398 | 75.668 | 4.7386
| Mass for Normalisation: active material mass (g) | 0.029152 | 0.029097 | 0.02893 | 0.02906 | 9.4312e-05
Gravimetric Charge Capacity (mAh/g) | At C/20 | 182.8812 | 183.5462 | 183.4496 | 183.2923 | 0.29337
| At C/5- 1 | 167.8554 | 167.5979 | 167.7195 | 167.7243 | 0.10521
| At C/5- 2 | 160.0797 | 159.8896 | 159.8686 | 159.946 | 0.094929
| At C/5- 3 | 160.6401 | 160.3926 | 160.4575 | 160.4968 | 0.10478
| At C/5- 4 | 161.1221 | 160.9414 | 160.928 | 160.9972 | 0.088481
| At C/5- 5 | 161.502 | 161.3382 | 161.3075 | 161.3826 | 0.085358
| At C/5- 6 | 162.4311 | 162.2852 | 162.2494 | 162.3219 | 0.078605
| At C/5 | 162.159 | 162.0482 | 161.9832 | 162.0635 | 0.072563
| At C/5 | 155.381 | 155.3983 | 155.2684 | 155.3492 | 0.05759
| At C/5 | 149.0078 | 149.0791 | 149.0645 | 149.0504 | 0.030765
| At C/5 | 132.7338 | 133.0963 | 132.6967 | 132.8423 | 0.18025
| At C/5 | 48.5596 | 47.5518 | 52.0505 | 49.3873 | 1.9276
Gravimetric Discharge Capacity (mAh/g) | At C/20 | 167.1108 | 166.7958 | 166.9495 | 166.952 | 0.1286
| At C/5- 1 | 159.6507 | 159.4111 | 159.4052 | 159.489 | 0.11436
| At C/5- 2 | 160.238 | 159.9183 | 159.9859 | 160.0474 | 0.13758
| At C/5- 3 | 160.7574 | 160.4839 | 160.4831 | 160.5748 | 0.12909
| At C/5- 4 | 161.1417 | 160.8986 | 160.8822 | 160.9741 | 0.11867
| At C/5- 5 | 161.4826 | 161.2518 | 161.2222 | 161.3189 | 0.1164
| At C/5- 6 | 162.3272 | 162.11 | 162.0654 | 162.1675 | 0.11436
| At C/2 | 155.066 | 154.9207 | 154.8216 | 154.9361 | 0.10035
| At C | 148.759 | 148.6722 | 148.7425 | 148.7246 | 0.037635
| At 2C | 138.2454 | 137.4608 | 138.5543 | 138.0868 | 0.46031
| At 5C | 48.4281 | 47.2294 | 51.8228 | 49.1601 | 1.9454
| At 10C | 10.8889 | 10.4401 | 13.475 | 11.6013 | 1.3375
| Rate charge 5C:0.2C | 0.29834 | 0.29134 | 0.31976 | 0.30315 | 0.012092
| First cycle loss (%) | 8.6233 | 9.126 | 8.9944 | 8.9146 | 0.21283
| Volume for Normalisation: (cm3) | 0.009629 | 0.009629 | 0.009629 | 0.009629 | 0
Volumetric Charge Capacity (mAh/cm3) | At C/20 | 553.6792 | 554.6475 | 551.1752 | 553.1673 | 1.4631
| At C/5- 1 | 508.1882 | 506.4543 | 503.914 | 506.1855 | 1.7552
| At C/5- 2 | 484.6467 | 483.161 | 480.326 | 482.7112 | 1.7924
| At C/5- 3 | 486.3436 | 484.6811 | 482.0954 | 484.3734 | 1.7479
| At C/5- 4 | 487.8026 | 486.3396 | 483.5089 | 485.8837 | 1.7823
| At C/5- 5 | 488.9528 | 487.5387 | 484.649 | 487.0468 | 1.7911
| At C/5- 6 | 491.7659 | 490.4002 | 487.479 | 489.8817 | 1.7881
| At C/5 | 490.942 | 489.684 | 486.6793 | 489.1018 | 1.7883
| At C/5 | 470.4214 | 469.589 | 466.5046 | 468.8383 | 1.6848
| At C/5 | 451.1262 | 450.4934 | 447.865 | 449.8282 | 1.412
| At C/5 | 401.8562 | 402.1959 | 398.6879 | 400.9133 | 1.5797
| At C/5 | 147.0158 | 143.694 | 156.3859 | 149.0319 | 5.374
Volumetric Discharge Capacity (mAh/cm3) | At C/20 | 505.9337 | 504.0305 | 501.6004 | 503.8549 | 1.7734
| At C/5- 1 | 483.3481 | 481.7152 | 478.9338 | 481.3323 | 1.8224
| At C/5- 2 | 485.1262 | 483.2479 | 480.6784 | 483.0175 | 1.8231
| At C/5- 3 | 486.6985 | 484.9571 | 482.1722 | 484.6093 | 1.8642
| At C/5- 4 | 487.8621 | 486.21 | 483.3712 | 485.8144 | 1.8546
| At C/5- 5 | 488.8942 | 487.2775 | 484.3929 | 486.8549 | 1.8618
| At C/5- 6 | 491.4513 | 489.8708 | 486.9263 | 489.4161 | 1.8751
| At C/2 | 469.4676 | 468.1458 | 465.1622 | 467.5919 | 1.8008
| At C | 450.3731 | 449.2639 | 446.8974 | 448.8448 | 1.4495
| At 2C | 418.5427 | 415.3847 | 416.2871 | 416.7382 | 1.3281
| At 5C | 146.6179 | 142.7197 | 155.7018 | 148.3465 | 5.439
| At 10C | 32.9664 | 31.5482 | 40.4857 | 35.0001 | 3.9219
Data for input info | CellID | DD007 | DD008 | DD009
| ActiveMass_g | 0.029152 | 0.029097 | 0.02893 | 0.02906 | 9.4312e-05
Group
| ChargingCrate | 0.05 | 0.05 | 0.05
| FormationCycles | 1 | 1 | 1
| Thickness_um | 56 | 56 | 56 | 56 | 0
| Area_cm2 | 1.7195 | 1.7195 | 1.7195 | 1.7195 | 0
| CoatWeight_GSM | 176.6062 | 176.2741 | 175.2628 | 176.0477 | 0.57135
| Porosity_% | 29.2579 | 29.3909 | 29.7961 | 29.4816 | 0.22886
| Calender temperature_oC | 85 | 85 | 85 | 85 | 0
[5 empty] | #DIV/0! | #DIV/0!
Cycling | Capacity at C/10 (cycle 0) | 4.8883 | 4.874 | 4.8435 | 4.8686 | 0.018681
| Capacity at C/2 (cycle 1) | 4.5382 | 4.5286 | 4.4935 | 4.5201 | 0.019224
| Capacity at C/2 (cycle 50) | 3.9488 | 4.4375 | 4.3372 | 4.2412 | 0.21076
| Capacity at C/10 (cycle 51) | 4.5824 | 4.7632 | 4.7115
[5 empty] | #DIV/0! | #DIV/0!

## Group13
Electrode and cell details | Cathode cell ID | DD050 | DD051 | DD052 | Mean | Standard deviation
| Electrolyte type | Solvionic 1M LiPF6 in EC/EMC 3/7 v/v + 1 wt% VC | Solvionic 1M LiPF6 in EC/EMC 3/7 v/v + 1 wt% VC | Solvionic 1M LiPF6 in EC/EMC 3/7 v/v + 1 wt% VC
| Electrolyte volume (ul) | 80 | 80 | 80
| Separator type | H1609, 16 mm | H1609, 16 mm | H1609, 16 mm
| Crimping pressure (Tons) | 0.95 | 0.8 | 0.8
| Spacers total thickness (mm) | 2 x 0.5 | 2 x 0.5 | 2 x 0.5
| Soaking time (h) | 12 | 12 | 12
| Cathode coating ID | H_120_P_1 | H_120_P_11 | H_120_P_5
| Active material | NMC622 (BASF) | NMC622 (BASF) | NMC622 (BASF)
| Dry composition (%) | 96 | 96 | 96
| Capacity of active -powder form (mAh/g) | 165 | 165 | 165
| Total mass (g) | 0.03745 | 0.037458 | 0.037494 | 0.037467 | 1.881e-05
| Total thickness (um) | 82 | 82 | 82 | 82 | 0
| Bare Al foil mass (g) | 0.00557 | 0.00557 | 0.00557 | 0.00557 | 8.6736e-19
| Al foil thickness (um) | 13 | 13 | 13 | 13 | 0
| Area (cm2) | 1.7195 | 1.7195 | 1.7195 | 1.7195 | 0
| Theoretical density at 0% porosity (g/cm3) | 4.458 | 4.458 | 4.458 | 4.458 | 0
| Coating mass (g) | 0.03188 | 0.031889 | 0.031924 | 0.031897 | 1.881e-05
| Expected capacity (mAh) | 5.0498 | 5.0511 | 5.0567 | 5.0526 | 0.0029796
| Expected areal capacity (mAh/cm2) | 2.9369 | 2.9376 | 2.9409 | 2.9384 | 0.0017328
| Coating thickness (um) | 69 | 69 | 69 | 69 | 0
| Coating weight (g/m2) | 185.4078 | 185.456 | 185.6602 | 185.508 | 0.1094
| Density (g/cm3) | 2.6871 | 2.6878 | 2.6907 | 2.6885 | 0.0015855
| Porosity (%) | 39.7248 | 39.7091 | 39.6427 | 39.6922 | 0.035564
| Active material mass (g) | 0.030605 | 0.030613 | 0.030647 | 0.030622 | 1.8058e-05
| Testing procedure | NEX_CAT_half_dec_21 | NEX_CAT_half_dec_21 | NEX_CAT_half_dec_21
| Testing equipment | BCS8 | BCS8 | BCS8
| Channel | F8 | D5 | D6
| V after assembly (V) | 3.304 | 3.28 | 3.31
Capacity Charge (mAh) | At C/20 | 5.5908 | 5.5866 | 5.5404 | 5.5726 | 0.022819
| At C/5- 1 | 5.0854 | 5.0876 | 5.1178 | 5.0969 | 0.014786
| At C/5- 2 | 4.8413 | 4.8382 | 4.8736 | 4.851 | 0.016005
| At C/5- 3 | 4.8683 | 4.864 | 4.8993 | 4.8772 | 0.015729
| At C/5- 4 | 4.8871 | 4.88 | 4.9164 | 4.8945 | 0.015764
| At C/5- 5 | 4.9041 | 4.8955 | 4.9326 | 4.9108 | 0.015869
| At C/5- 6 | 4.9425 | 4.9324 | 4.9691 | 4.948 | 0.015479
| At C/5 | 4.9329 | 4.9212 | 4.9596 | 4.9379 | 0.016088
| At C/5 | 4.7178 | 4.7119 | 4.7545 | 4.7281 | 0.018808
| At C/5 | 4.4347 | 4.454 | 4.5253 | 4.4713 | 0.038952
| At C/5 | 4.0376 | 4.0419 | 4.0577 | 4.0458 | 0.0086512
| At C/5 | 1.5937 | 0.64415 | 1.9612 | 1.3997 | 0.5549
Capacity Discharge (mAh) | At C/20 | 5.0592 | 5.072 | 5.0618 | 5.0643 | 0.0055092
| At C/5- 1 | 4.8293 | 4.8289 | 4.8629 | 4.8404 | 0.015951
| At C/5- 2 | 4.8562 | 4.8543 | 4.8908 | 4.8671 | 0.016769
| At C/5- 3 | 4.8755 | 4.871 | 4.9091 | 4.8852 | 0.016997
| At C/5- 4 | 4.8928 | 4.8868 | 4.9261 | 4.9019 | 0.017264
| At C/5- 5 | 4.9081 | 4.9002 | 4.9411 | 4.9165 | 0.017744
| At C/5- 6 | 4.9438 | 4.9341 | 4.9735 | 4.9505 | 0.016728
| At C/2 | 4.706 | 4.7063 | 4.7546 | 4.7223 | 0.02286
| At C | 4.426 | 4.4487 | 4.5233 | 4.466 | 0.041575
| At 2C | 3.8808 | 3.8334 | 4.1013 | 3.9385 | 0.11673
| At 5C | 1.5888 | 0.64078 | 1.9609 | 1.3968 | 0.55576
| At 10C | 0.091949 | 2.7389e-05 | 0.22938 | 0.10712 | 0.094244
ASI Charge (Ohm cm2) | 90% | 59.5787 | 85.6633 | 51.0266 | 65.4228 | 14.7319
| 80% | 61.2389 | 95.7793 | 53.1122 | 70.0435 | 18.498
| 70% | 63.7745 | 104.6193 | 55.5191 | 74.6376 | 21.4664
| 60% | 67.7256 | 116.1585 | 58.7872 | 80.8904 | 25.2039
| 50% | 75.5958 | 128.8951 | 64.8476 | 89.7795 | 28.0048
| 40% | 94.6918 | 134.3043 | 77.4265 | 102.1409 | 23.8102
| 30% | 111.0734 | 139.0607 | 102.5505 | 117.5616 | 15.5953
| 20% | 116.7259 | 144.8311 | 106.7057 | 122.7542 | 16.1378
| 10% | 124.6265 | 152.3535 | 113.8883 | 130.2894 | 16.2059
| 50% | 63.6655 | 110.9911 | 53.6398 | 76.0988 | 25.0098
| 20% | 104.9518 | 134.7778 | 86.9631 | 108.8975 | 19.7187
ASI Discharge (Ohm cm2) | 90% | 62.0787 | 86.7017 | 52.8645 | 67.215 | 14.2834
| 80% | 64.0861 | 96.0848 | 55.1874 | 71.7861 | 17.5616
| 70% | 67.322 | 104.695 | 57.9478 | 76.6549 | 20.1933
| 60% | 72.1295 | 114.6616 | 61.7431 | 82.8447 | 22.894
| 50% | 80.6306 | 125.6726 | 68.298 | 91.5337 | 24.6593
| 40% | 98.1267 | 131.8688 | 80.7737 | 103.5898 | 21.2142
| 30% | 111.2897 | 138.0927 | 101.4271 | 116.9365 | 15.4921
| 20% | 119.9998 | 149.281 | 108.6066 | 125.9625 | 17.1321
| 10% | 181.7654 | 214.3431 | 163.5189 | 186.5425 | 21.022
| 50% | 67.2002 | 111.0283 | 55.9415 | 78.0567 | 23.7632
| 20% | 120.9161 | 156.4475 | 99.5293 | 125.631 | 23.4747
| Mass for Normalisation: active material mass (g) | 0.030605 | 0.030613 | 0.030647 | 0.030622 | 1.8058e-05
Gravimetric Charge Capacity (mAh/g) | At C/20 | 182.6761 | 182.4913 | 180.7842 | 181.9839 | 0.85166
| At C/5- 1 | 166.1638 | 166.1896 | 166.9941 | 166.4492 | 0.38549
| At C/5- 2 | 158.185 | 158.0444 | 159.0248 | 158.4181 | 0.43283
| At C/5- 3 | 159.0681 | 158.8858 | 159.8633 | 159.2724 | 0.42443
| At C/5- 4 | 159.6846 | 159.41 | 160.4235 | 159.8394 | 0.42798
| At C/5- 5 | 160.2394 | 159.916 | 160.9519 | 160.3691 | 0.43274
| At C/5- 6 | 161.4923 | 161.1212 | 162.1413 | 161.585 | 0.42158
| At C/5 | 161.1787 | 160.7542 | 161.8318 | 161.2549 | 0.44322
| At C/5 | 154.1517 | 153.92 | 155.1377 | 154.4031 | 0.52797
| At C/5 | 144.9026 | 145.4933 | 147.6603 | 146.0187 | 1.1856
| At C/5 | 131.9272 | 132.0328 | 132.4042 | 132.1214 | 0.20456
| At C/5 | 52.0728 | 21.0419 | 63.9935 | 45.7027 | 18.1042
Gravimetric Discharge Capacity (mAh/g) | At C/20 | 165.307 | 165.6807 | 165.1662 | 165.3846 | 0.2171
| At C/5- 1 | 157.7932 | 157.7412 | 158.6773 | 158.0706 | 0.42956
| At C/5- 2 | 158.6721 | 158.571 | 159.5861 | 158.943 | 0.45655
| At C/5- 3 | 159.3026 | 159.1143 | 160.1823 | 159.5331 | 0.46548
| At C/5- 4 | 159.8699 | 159.6318 | 160.7372 | 160.0796 | 0.47504
| At C/5- 5 | 160.3682 | 160.0682 | 161.2289 | 160.5551 | 0.49195
| At C/5- 6 | 161.5364 | 161.1777 | 162.2837 | 161.6659 | 0.46071
| At C/2 | 153.7664 | 153.7341 | 155.1436 | 154.2147 | 0.65695
| At C | 144.6166 | 145.3204 | 147.5957 | 145.8442 | 1.2713
| At 2C | 126.8043 | 125.222 | 133.8261 | 128.6174 | 3.7393
| At 5C | 51.9129 | 20.9315 | 63.9832 | 45.6092 | 18.1322
| At 10C | 3.0044 | 0.00089469 | 7.4846 | 3.4966 | 3.075
| Rate charge 5C:0.2C | 0.32137 | 0.12987 | 0.39427 | 0.28183 | 0.1115
| First cycle loss (%) | 9.5082 | 9.2117 | 8.639 | 9.1196 | 0.36076
| Volume for Normalisation: (cm3) | 0.011864 | 0.011864 | 0.011864 | 0.011864 | 0
Volumetric Charge Capacity (mAh/cm3) | At C/20 | 471.2287 | 470.8748 | 466.9833 | 469.6956 | 1.9233
| At C/5- 1 | 428.6338 | 428.8121 | 431.3622 | 429.6027 | 1.2463
| At C/5- 2 | 408.052 | 407.7954 | 410.7766 | 408.8747 | 1.349
| At C/5- 3 | 410.33 | 409.9662 | 412.9427 | 411.0796 | 1.3257
| At C/5- 4 | 411.9204 | 411.3188 | 414.3895 | 412.5429 | 1.3287
| At C/5- 5 | 413.3513 | 412.6246 | 415.7546 | 413.9102 | 1.3375
| At C/5- 6 | 416.5833 | 415.7344 | 418.827 | 417.0482 | 1.3047
| At C/5 | 415.7744 | 414.7872 | 418.0274 | 416.1963 | 1.356
| At C/5 | 397.6477 | 397.1533 | 400.736 | 398.5123 | 1.5853
| At C/5 | 373.7889 | 375.4102 | 381.4212 | 376.8734 | 3.2832
| At C/5 | 340.3177 | 340.6787 | 342.0131 | 341.0032 | 0.72918
| At C/5 | 134.3264 | 54.2935 | 165.3015 | 117.9738 | 46.7707
Volumetric Discharge Capacity (mAh/cm3) | At C/20 | 426.4236 | 427.499 | 426.6406 | 426.8544 | 0.46435
| At C/5- 1 | 407.0413 | 407.013 | 409.8791 | 407.9778 | 1.3445
| At C/5- 2 | 409.3084 | 409.154 | 412.2264 | 410.2296 | 1.4134
| At C/5- 3 | 410.9348 | 410.556 | 413.7667 | 411.7525 | 1.4326
| At C/5- 4 | 412.3982 | 411.8912 | 415.2 | 413.1632 | 1.4551
| At C/5- 5 | 413.6837 | 413.0173 | 416.4702 | 414.3904 | 1.4956
| At C/5- 6 | 416.697 | 415.88 | 419.1946 | 417.2572 | 1.41
| At C/2 | 396.6536 | 396.6738 | 400.751 | 398.0261 | 1.9268
| At C | 373.051 | 374.9643 | 381.2541 | 376.4231 | 3.5042
| At 2C | 327.1027 | 323.105 | 345.6858 | 331.9645 | 9.8388
| At 5C | 133.9139 | 54.0088 | 165.275 | 117.7325 | 46.8431
| At 10C | 7.75 | 0.0023085 | 19.3334 | 9.0286 | 7.9435
Data for input info | CellID | DD050 | DD051 | DD052
| ActiveMass_g | 0.030605 | 0.030613 | 0.030647 | 0.030622 | 1.8058e-05
Group
| ChargingCrate | 0.05 | 0.05 | 0.05
| FormationCycles | 1 | 1 | 1
| Thickness_um | 69 | 69 | 69 | 69 | 0
| Area_cm2 | 1.7195 | 1.7195 | 1.7195 | 1.7195 | 0
| CoatWeight_GSM | 185.4078 | 185.456 | 185.6602 | 185.508 | 0.1094
| Porosity_% | 39.7248 | 39.7091 | 39.6427 | 39.6922 | 0.035564
| Calender temperature_oC | 120 | 120 | 120 | 120 | 0
Cycling | Capacity at C/10 (cycle 0) | 5.13 | 5.13 | 5.15 | 5.1367 | 0.0094281
| Capacity at C/2 (cycle 1) | 4.75 | 4.72 | 4.79 | 4.7533 | 0.028674
| Capacity at C/2 (cycle 50) | 4.28 | 4.45 | 4.56 | 4.43 | 0.11518
| Capacity at C/10 (cycle 51) | 4.96 | 4.97 | 4 | 4.6433 | 0.45492

## Group14
Electrode and cell details | Cathode cell ID | DD047 | DD048 | DD049 | Mean | Standard deviation
Experiment number
Assembly date
| Electrolyte type | Solvionic 1M LiPF6 in EC/EMC 3/7 v/v + 1 wt% VC | Solvionic 1M LiPF6 in EC/EMC 3/7 v/v + 1 wt% VC | Solvionic 1M LiPF6 in EC/EMC 3/7 v/v + 1 wt% VC
| Electrolyte volume (ul) | 80 | 80 | 80
Electrolyte -decanted date
Electrolyte- opened date
| Separator type | H1609, 16 mm | H1609, 16 mm | H1609, 16 mm
| Crimping pressure (Tons) | 0.8 | 0.95 | 0.9
| Spacers total thickness (mm) | 2 x 0.5 | 2 x 0.5 | 2 x 0.5
| Soaking time (h) | 12 | 12 | 12
| Cathode coating ID | H_120_M_5 | H_120_M_2 | H_120_M_3
| Active material | NMC622 (BASF) | NMC622 (BASF) | NMC622 (BASF)
| Dry composition (%) | 96 | 96 | 96
| Capacity of active -powder form (mAh/g) | 165 | 165 | 165
| Total mass (g) | 0.037024 | 0.036994 | 0.036893 | 0.03697 | 5.602e-05
| Total thickness (um) | 74 | 74 | 75 | 74.3333 | 0.4714
| Bare Al foil mass (g) | 0.00557 | 0.00557 | 0.00557 | 0.00557 | 8.6736e-19
| Al foil thickness (um) | 13 | 13 | 13 | 13 | 0
| Area (cm2) | 1.7195 | 1.7195 | 1.7195 | 1.7195 | 0
| Theoretical density at 0% porosity (g/cm3) | 4.458 | 4.458 | 4.458 | 4.458 | 0
| Coating mass (g) | 0.031454 | 0.031424 | 0.031323 | 0.0314 | 5.602e-05
| Expected capacity (mAh) | 4.9823 | 4.9776 | 4.9615 | 4.9738 | 0.0088736
| Expected areal capacity (mAh/cm2) | 2.8976 | 2.8948 | 2.8855 | 2.8926 | 0.0051606
| Coating thickness (um) | 61 | 61 | 62 | 61.3333 | 0.4714
| Coating weight (g/m2) | 182.9279 | 182.7546 | 182.1667 | 182.6164 | 0.3258
| Density (g/cm3) | 2.9988 | 2.996 | 2.9382 | 2.9777 | 0.027944
| Porosity (%) | 32.7317 | 32.7955 | 34.0922 | 33.2065 | 0.62682
| Active material mass (g) | 0.030196 | 0.030167 | 0.03007 | 0.030144 | 5.3779e-05
| Testing procedure | NEX_CAT_half_dec_21 | NEX_CAT_half_dec_21 | NEX_CAT_half_dec_21
| Testing equipment | BCS8 | BCS8 | BCS8
| Channel | F5 | F6 | F7
| V after assembly (V) | 3.305 | 3.316 | 3.314
Capacity Charge (mAh) | At C/20 | 5.5266 | 5.4909 | 5.4821 | 5.4999 | 0.019231
| At C/5- 1 | 5.2936 | 5.0429 | 5.0225 | 5.1197 | 0.12327
| At C/5- 2 | 4.8091 | 4.7994 | 4.7807 | 4.7964 | 0.011797
| At C/5- 3 | 4.833 | 4.8238 | 4.8048 | 4.8205 | 0.01176
| At C/5- 4 | 4.8493 | 4.8405 | 4.8227 | 4.8375 | 0.011062
| At C/5- 5 | 4.8629 | 4.8549 | 4.8371 | 4.8516 | 0.010809
| At C/5- 6 | 4.8929 | 4.8853 | 4.8678 | 4.882 | 0.010525
| At C/5 | 4.8873 | 4.8795 | 4.8628 | 4.8765 | 0.010201
| At C/5 | 4.6819 | 4.6746 | 4.6584 | 4.6716 | 0.0098377
| At C/5 | 4.4918 | 4.4826 | 4.459 | 4.4778 | 0.013815
| At C/5 | 3.9985 | 3.9887 | 3.9753 | 3.9875 | 0.009517
| At C/5 | 1.9276 | 1.9332 | 2.3215 | 2.0607 | 0.18439
Capacity Discharge (mAh) | At C/20 | 5.0253 | 5.0088 | 4.9951 | 5.0098 | 0.012341
| At C/5- 1 | 4.5804 | 4.7874 | 4.7698 | 4.7125 | 0.093688
| At C/5- 2 | 4.8208 | 4.812 | 4.7943 | 4.8091 | 0.011014
| At C/5- 3 | 4.8378 | 4.8295 | 4.8132 | 4.8268 | 0.010203
| At C/5- 4 | 4.8516 | 4.8444 | 4.8277 | 4.8412 | 0.0099779
| At C/5- 5 | 4.8641 | 4.8574 | 4.8409 | 4.8541 | 0.0097607
| At C/5- 6 | 4.8912 | 4.8844 | 4.8692 | 4.8816 | 0.0091963
| At C/2 | 4.6706 | 4.6666 | 4.6515 | 4.6629 | 0.0082105
| At C | 4.4831 | 4.4759 | 4.4526 | 4.4705 | 0.013036
| At 2C | 4.1585 | 4.1536 | 4.1241 | 4.1454 | 0.015181
| At 5C | 1.9224 | 1.9304 | 2.3179 | 2.0569 | 0.18457
| At 10C | 0.48949 | 0.47984 | 0.58575 | 0.51836 | 0.047813
ASI Charge (Ohm cm2) | 90% | 19.5446 | 19.2325 | 19.3479 | 19.375 | 0.12884
| 80% | 20.6515 | 20.6229 | 20.0891 | 20.4545 | 0.25862
| 70% | 22.2444 | 22.4665 | 21.1325 | 21.9478 | 0.58361
| 60% | 25.3026 | 26.2616 | 23.2298 | 24.9313 | 1.2653
| 50% | 33.4265 | 35.7099 | 27.5535 | 32.2299 | 3.4356
| 40% | 53.7187 | 62.013 | 40.7681 | 52.1666 | 8.7424
| 30% | 62.6812 | 65.0204 | 63.3445 | 63.6821 | 0.98435
| 20% | 64.1905 | 66.2572 | 63.6734 | 64.707 | 1.1163
| 10% | 69.0798 | 70.9686 | 68.1639 | 69.4041 | 1.1678
| 50% | 18.5979 | 17.3272 | 17.5968 | 17.8406 | 0.54664
| 20% | 54.8725 | 55.2279 | 42.8749 | 50.9918 | 5.7413
ASI Discharge (Ohm cm2) | 90% | 19.8942 | 19.7187 | 19.7657 | 19.7928 | 0.074173
| 80% | 21.149 | 21.1519 | 20.5 | 20.9337 | 0.30661
| 70% | 22.833 | 23.1646 | 21.5973 | 22.5316 | 0.67443
| 60% | 26.0225 | 27.24 | 23.6534 | 25.6386 | 1.4892
| 50% | 34.1471 | 36.6934 | 28.129 | 32.9898 | 3.5909
| 40% | 51.24 | 56.1367 | 40.841 | 49.4059 | 6.3777
| 30% | 57.7238 | 58.0581 | 57.3956 | 57.7258 | 0.27046
| 20% | 61.4014 | 61.1006 | 59.4723 | 60.6581 | 0.84742
| 10% | 109.9453 | 104.8967 | 102.2044 | 105.6821 | 3.2086
| 50% | 18.9232 | 17.5473 | 17.7246 | 18.065 | 0.61111
| 20% | 64.5463 | 63.5694 | 48.6673 | 58.9277 | 7.2662
| Mass for Normalisation: active material mass (g) | 0.030196 | 0.030167 | 0.03007 | 0.030144 | 5.3779e-05
Gravimetric Charge Capacity (mAh/g) | At C/20 | 183.0254 | 182.0169 | 182.3108 | 182.451 | 0.42348
| At C/5- 1 | 175.3098 | 167.1665 | 167.026 | 169.8341 | 3.8723
| At C/5- 2 | 159.2656 | 159.0951 | 158.9859 | 159.1155 | 0.11509
| At C/5- 3 | 160.0568 | 159.9019 | 159.7862 | 159.915 | 0.11086
| At C/5- 4 | 160.5971 | 160.4569 | 160.3837 | 160.4792 | 0.08854
| At C/5- 5 | 161.0473 | 160.9333 | 160.86 | 160.9469 | 0.077032
| At C/5- 6 | 162.0412 | 161.9428 | 161.8825 | 161.9555 | 0.065401
| At C/5 | 161.8545 | 161.7494 | 161.7175 | 161.7738 | 0.058531
| At C/5 | 155.0534 | 154.9576 | 154.9184 | 154.9765 | 0.056702
| At C/5 | 148.7558 | 148.5935 | 148.287 | 148.5455 | 0.19438
| At C/5 | 132.4189 | 132.2197 | 132.2001 | 132.2796 | 0.098832
| At C/5 | 63.8358 | 64.0819 | 77.2025 | 68.3734 | 6.2439
Gravimetric Discharge Capacity (mAh/g) | At C/20 | 166.4256 | 166.0357 | 166.1173 | 166.1929 | 0.16789
| At C/5- 1 | 151.6914 | 158.6962 | 158.6218 | 156.3365 | 3.2847
| At C/5- 2 | 159.653 | 159.5127 | 159.4394 | 159.535 | 0.088629
| At C/5- 3 | 160.2135 | 160.0927 | 160.0666 | 160.1243 | 0.063995
| At C/5- 4 | 160.6707 | 160.5871 | 160.5504 | 160.6027 | 0.050341
| At C/5- 5 | 161.0857 | 161.0178 | 160.9869 | 161.0301 | 0.041282
| At C/5- 6 | 161.9828 | 161.9128 | 161.9286 | 161.9414 | 0.029976
| At C/2 | 154.6763 | 154.6918 | 154.689 | 154.6857 | 0.0067505
| At C | 148.4681 | 148.3717 | 148.0733 | 148.3044 | 0.16805
| At 2C | 137.7189 | 137.6861 | 137.151 | 137.5187 | 0.26035
| At 5C | 63.6662 | 63.9906 | 77.0833 | 68.2467 | 6.2498
| At 10C | 16.2105 | 15.9062 | 19.4794 | 17.1987 | 1.6175
| Rate charge 5C:0.2C | 0.39304 | 0.39522 | 0.47603 | 0.42143 | 0.03862
| First cycle loss (%) | 9.0697 | 8.78 | 8.8824 | 8.9107 | 0.11992
| Volume for Normalisation: (cm3) | 0.010489 | 0.010489 | 0.010661 | 0.010546 | 8.1056e-05
Volumetric Charge Capacity (mAh/cm3) | At C/20 | 526.9055 | 523.5058 | 514.2341 | 521.5485 | 5.355
| At C/5- 1 | 504.6934 | 480.7941 | 471.1211 | 485.5362 | 14.1101
| At C/5- 2 | 458.5044 | 457.5794 | 448.4429 | 454.8422 | 4.5407
| At C/5- 3 | 460.7821 | 459.9 | 450.7002 | 457.1274 | 4.559
| At C/5- 4 | 462.3375 | 461.4963 | 452.3855 | 458.7398 | 4.5063
| At C/5- 5 | 463.6334 | 462.8664 | 453.7291 | 460.0763 | 4.4991
| At C/5- 6 | 466.4948 | 465.77 | 456.613 | 462.9593 | 4.4972
| At C/5 | 465.9573 | 465.2137 | 456.1476 | 462.4395 | 4.4594
| At C/5 | 446.378 | 445.6796 | 436.9699 | 443.0092 | 4.2799
| At C/5 | 428.2481 | 427.3756 | 418.2651 | 424.6296 | 4.5144
| At C/5 | 381.2162 | 380.2821 | 372.8896 | 378.1293 | 3.7246
| At C/5 | 183.7746 | 184.3085 | 217.7608 | 195.2813 | 15.8969
Volumetric Discharge Capacity (mAh/cm3) | At C/20 | 479.1169 | 477.5417 | 468.5578 | 475.0722 | 4.651
| At C/5- 1 | 436.6991 | 456.4322 | 447.4158 | 446.849 | 8.066
| At C/5- 2 | 459.6195 | 458.7805 | 449.7218 | 456.0406 | 4.4812
| At C/5- 3 | 461.2332 | 460.4489 | 451.4909 | 457.7243 | 4.4193
| At C/5- 4 | 462.5494 | 461.8707 | 452.8557 | 459.0919 | 4.4184
| At C/5- 5 | 463.7442 | 463.1096 | 454.0868 | 460.3135 | 4.4106
| At C/5- 6 | 466.3268 | 465.6837 | 456.743 | 462.9178 | 4.3741
| At C/2 | 445.2924 | 444.9152 | 436.3229 | 442.1768 | 4.1422
| At C | 427.4198 | 426.7376 | 417.6623 | 423.9399 | 4.4476
| At 2C | 396.4743 | 396.0043 | 386.8542 | 393.1109 | 4.4284
| At 5C | 183.2865 | 184.0459 | 217.4247 | 194.919 | 15.9169
| At 10C | 46.6679 | 45.7484 | 54.9446 | 49.1203 | 4.1355
Data for input info | CellID | DD047 | DD048 | DD049
| ActiveMass_g | 0.030196 | 0.030167 | 0.03007 | 0.030144 | 5.3779e-05
Group
| ChargingCrate | 0.05 | 0.05 | 0.05
| FormationCycles | 1 | 1 | 1
| Thickness_um | 61 | 61 | 62 | 61.3333 | 0.4714
| Area_cm2 | 1.7195 | 1.7195 | 1.7195 | 1.7195 | 0
| CoatWeight_GSM | 182.9279 | 182.7546 | 182.1667 | 182.6164 | 0.3258
| Porosity_% | 32.7317 | 32.7955 | 34.0922 | 33.2065 | 0.62682
| Calender temperature_oC | 120 | 120 | 120 | 120 | 0
Cycling | Capacity at C/10 (cycle 0) | 5.06 | 5.055 | 5.04 | 5.0517 | 0.0084984
| Capacity at C/2 (cycle 1) | 4.71 | 4.7 | 4.68 | 4.6967 | 0.012472
| Capacity at C/2 (cycle 50) | 4.48 | 4.14 | 4.4 | 4.34 | 0.14514
| Capacity at C/10 (cycle 51) | 4.92 | 4.83 | 4.9 | 4.8833 | 0.038586

## Group15
Electrode and cell details | Cathode cell ID | DD016 | DD017 | DD018 | Mean | Standard deviation
| Electrolyte type | Solvionic 1M LiPF6 in EC/EMC 3/7 v/v + 1 wt% VC | Solvionic 1M LiPF6 in EC/EMC 3/7 v/v + 1 wt% VC | Solvionic 1M LiPF6 in EC/EMC 3/7 v/v + 1 wt% VC
| Electrolyte volume (ul) | 80 | 80 | 80
| Separator type | H1609, 16 mm | H1609, 16 mm | H1609, 16 mm
| Crimping pressure (Tons) | 0.9 | 0.9 | 0.9
| Spacers total thickness (mm) | 2 x 0.5 | 2 x 0.5 | 2 x 0.5
| Soaking time (h) | 12 | 12 | 12
| Cathode coating ID | H_120_D_7 | H_120_D_6 | H_120_D_1
| Active material | NMC622 (BASF) | NMC622 (BASF) | NMC622 (BASF)
| Dry composition (%) | 96 | 96 | 96
| Capacity of active -powder form (mAh/g) | 165 | 165 | 165
| Total mass (g) | 0.036327 | 0.036429 | 0.036662 | 0.036473 | 0.00014023
| Total thickness (um) | 70 | 70 | 70 | 70 | 0
| Bare Al foil mass (g) | 0.00557 | 0.00557 | 0.00557 | 0.00557 | 8.6736e-19
| Al foil thickness (um) | 13 | 13 | 13 | 13 | 0
| Area (cm2) | 1.7195 | 1.7195 | 1.7195 | 1.7195 | 0
| Theoretical density at 0% porosity (g/cm3) | 4.458 | 4.458 | 4.458 | 4.458 | 0
| Coating mass (g) | 0.030758 | 0.030859 | 0.031092 | 0.030903 | 0.00014023
| Expected capacity (mAh) | 4.872 | 4.888 | 4.925 | 4.895 | 0.022213
| Expected areal capacity (mAh/cm2) | 2.8334 | 2.8428 | 2.8643 | 2.8468 | 0.012919
| Coating thickness (um) | 57 | 57 | 57 | 57 | 0
| Coating weight (g/m2) | 178.8784 | 179.4676 | 180.8261 | 179.724 | 0.81556
| Density (g/cm3) | 3.1382 | 3.1486 | 3.1724 | 3.1531 | 0.014308
| Porosity (%) | 29.6048 | 29.373 | 28.8383 | 29.272 | 0.32095
| Active material mass (g) | 0.029527 | 0.029624 | 0.029849 | 0.029667 | 0.00013462
| Testing procedure | NEX_CAT_half_dec_21 | NEX_CAT_half_dec_21 | NEX_CAT_half_dec_21
| Testing equipment | BCS1 | BCS3 | BCS3
| Channel | B5 | G1 | G6
| V after assembly (V) | 3.332 | 3.344 | 3.354
Capacity Charge (mAh) | At C/20 | 5.5163 | 5.3645 | 5.4622 | 5.4476 | 0.062811
| At C/5- 1 | 7.0802 | 4.9826 | 5.0264 | 5.6964 | 0.97867
| At C/5- 2 | 7.9318 | 4.7529 | 4.7949 | 5.8265 | 1.4888
| At C/5- 3 | 4.7707 | 4.7719 | 4.8125 | 4.785 | 0.019436
| At C/5- 4 | 4.7869 | 4.7848 | 4.8254 | 4.799 | 0.018649
| At C/5- 5 | 4.7979 | 4.7959 | 4.8357 | 4.8099 | 0.018302
| At C/5- 6 | 4.8252 | 4.8232 | 4.862 | 4.8368 | 0.017816
| At C/5 | 4.8158 | 4.8145 | 4.8516 | 4.8273 | 0.017212
| At C/5 | 4.622 | 4.6145 | 4.6493 | 4.6286 | 0.014945
| At C/5 | 4.4402 | 4.4281 | 4.4673 | 4.4452 | 0.016422
| At C/5 | 3.9351 | 3.9344 | 3.9642 | 3.9446 | 0.013912
| At C/5 | 1.7836 | 1.9806 | 1.5837 | 1.7827 | 0.16205
Capacity Discharge (mAh) | At C/20 | 4.6709 | 4.9086 | 5.003 | 4.8608 | 0.13974
| At C/5- 1 | 3.4775 | 4.7386 | 4.781 | 4.3324 | 0.60475
| At C/5- 2 | 3.4804 | 4.7584 | 4.799 | 4.3459 | 0.61225
| At C/5- 3 | 4.7729 | 4.772 | 4.8127 | 4.7859 | 0.01898
| At C/5- 4 | 4.7837 | 4.784 | 4.8235 | 4.7971 | 0.018688
| At C/5- 5 | 4.7934 | 4.794 | 4.8322 | 4.8065 | 0.018178
| At C/5- 6 | 4.817 | 4.8178 | 4.8545 | 4.8298 | 0.017486
| At C/2 | 4.6039 | 4.6035 | 4.638 | 4.6151 | 0.016171
| At C | 4.4276 | 4.4197 | 4.459 | 4.4354 | 0.016954
| At 2C | 4.1388 | 4.1302 | 4.1555 | 4.1415 | 0.010483
| At 5C | 1.7768 | 1.9768 | 1.5803 | 1.778 | 0.16188
| At 10C | 0.39693 | 0.51049 | 0.41796 | 0.44179 | 0.04933
ASI Charge (Ohm cm2) | 90% | 19.2399 | 17.9831 | 18.8377 | 18.6869 | 0.52403
| 80% | 20.3641 | 19.0751 | 20.2926 | 19.9106 | 0.59149
| 70% | 22.0971 | 20.5845 | 22.5836 | 21.7551 | 0.85119
| 60% | 25.4914 | 23.4331 | 27.4166 | 25.447 | 1.6266
| 50% | 34.544 | 30.5959 | 41.9254 | 35.6885 | 4.6955
| 40% | 64.2561 | 51.5128 | 59.3252 | 58.3647 | 5.2466
| 30% | 67.685 | 57.6921 | 60.6919 | 62.023 | 4.1867
| 20% | 69.582 | 58.9204 | 62.2988 | 63.6004 | 4.4488
| 10% | 75.5751 | 64.3076 | 67.2158 | 69.0328 | 4.776
| 50% | 17.2023 | 14.2004 | 17.0127 | 16.1385 | 1.3726
| 20% | 56.0371 | 39.1657 | 52.9469 | 49.3832 | 7.3342
ASI Discharge (Ohm cm2) | 90% | 19.7653 | 18.4112 | 19.299 | 19.1585 | 0.56167
| 80% | 20.9064 | 19.5218 | 20.9759 | 20.468 | 0.6697
| 70% | 22.8291 | 21.0921 | 23.3497 | 22.4236 | 0.96523
| 60% | 26.4562 | 24.1248 | 28.5005 | 26.3605 | 1.7877
| 50% | 35.9967 | 31.7436 | 41.7346 | 36.4916 | 4.0938
| 40% | 61.2891 | 52.944 | 54.3545 | 56.1959 | 3.6472
| 30% | 64.6472 | 58.5991 | 55.0515 | 59.4326 | 3.9615
| 20% | 66.6471 | 60.0672 | 59.3243 | 62.0128 | 3.2909
| 10% | 113.2336 | 105.5832 | 112.2284 | 110.3484 | 3.3944
| 50% | 17.4264 | 14.302 | 17.4762 | 16.4015 | 1.4847
| 20% | 67.5273 | 47.6837 | 62.5582 | 59.2564 | 8.4309
| Mass for Normalisation: active material mass (g) | 0.029527 | 0.029624 | 0.029849 | 0.029667 | 0.00013462
Gravimetric Charge Capacity (mAh/g) | At C/20 | 186.82 | 181.0832 | 182.9956 | 183.6329 | 2.385
| At C/5- 1 | 239.7871 | 168.1929 | 168.3963 | 192.1254 | 33.702
| At C/5- 2 | 268.628 | 160.438 | 160.6393 | 196.5684 | 50.9539
| At C/5- 3 | 161.5685 | 161.0792 | 161.2295 | 161.2924 | 0.20464
| At C/5- 4 | 162.119 | 161.5146 | 161.6609 | 161.7649 | 0.25745
| At C/5- 5 | 162.4923 | 161.8906 | 162.0076 | 162.1302 | 0.26048
| At C/5- 6 | 163.4162 | 162.8124 | 162.8875 | 163.0387 | 0.2687
| At C/5 | 163.098 | 162.5164 | 162.541 | 162.7185 | 0.26857
| At C/5 | 156.5348 | 155.7673 | 155.7624 | 156.0215 | 0.36298
| At C/5 | 150.3761 | 149.4729 | 149.6658 | 149.8383 | 0.38838
| At C/5 | 133.2699 | 132.809 | 132.8113 | 132.9634 | 0.21672
| At C/5 | 60.406 | 66.8583 | 53.058 | 60.1075 | 5.6379
Gravimetric Discharge Capacity (mAh/g) | At C/20 | 158.1883 | 165.693 | 167.6123 | 163.8312 | 4.0663
| At C/5- 1 | 117.773 | 159.9568 | 160.1761 | 145.9686 | 19.9375
| At C/5- 2 | 117.8711 | 160.6243 | 160.7776 | 146.4243 | 20.1903
| At C/5- 3 | 161.6428 | 161.0846 | 161.2367 | 161.3214 | 0.23559
| At C/5- 4 | 162.0109 | 161.488 | 161.5984 | 161.6991 | 0.22505
| At C/5- 5 | 162.3382 | 161.8246 | 161.891 | 162.0179 | 0.22808
| At C/5- 6 | 163.1381 | 162.6288 | 162.6365 | 162.8011 | 0.23828
| At C/2 | 155.9196 | 155.3962 | 155.3837 | 155.5665 | 0.24973
| At C | 149.9502 | 149.1913 | 149.3856 | 149.509 | 0.32185
| At 2C | 140.1692 | 139.4193 | 139.2178 | 139.6021 | 0.40931
| At 5C | 60.1755 | 66.7299 | 52.9442 | 59.9499 | 5.6303
| At 10C | 13.4427 | 17.2321 | 14.0028 | 14.8925 | 1.6701
| Rate charge 5C:0.2C | 0.36886 | 0.41032 | 0.32554 | 0.36824 | 0.034615
| First cycle loss (%) | 15.3258 | 8.4989 | 8.4063 | 10.7437 | 3.2403
| Volume for Normalisation: (cm3) | 0.0098009 | 0.0098009 | 0.0098009 | 0.0098009 | 0
Volumetric Charge Capacity (mAh/cm3) | At C/20 | 562.8305 | 547.344 | 557.3116 | 555.8287 | 6.4087
| At C/5- 1 | 722.4041 | 508.3818 | 512.8496 | 581.2118 | 99.8547
| At C/5- 2 | 809.2926 | 484.9417 | 489.2256 | 594.4866 | 151.9008
| At C/5- 3 | 486.7556 | 486.8798 | 491.0231 | 488.2195 | 1.9831
| At C/5- 4 | 488.4142 | 488.196 | 492.3371 | 489.6491 | 1.9028
| At C/5- 5 | 489.5388 | 489.3325 | 493.3929 | 490.7547 | 1.8673
| At C/5- 6 | 492.3223 | 492.1187 | 496.0726 | 493.5045 | 1.8178
| At C/5 | 491.3636 | 491.224 | 495.0173 | 492.535 | 1.7562
| At C/5 | 471.5908 | 470.824 | 474.3732 | 472.2627 | 1.5249
| At C/5 | 453.0364 | 451.7984 | 455.8062 | 453.547 | 1.6756
| At C/5 | 401.5007 | 401.43 | 404.4758 | 402.4689 | 1.4194
| At C/5 | 181.9845 | 202.0867 | 161.5879 | 181.8864 | 16.5337
Volumetric Discharge Capacity (mAh/cm3) | At C/20 | 476.5722 | 500.8256 | 510.4621 | 495.9533 | 14.258
| At C/5- 1 | 354.8136 | 483.4872 | 487.8151 | 442.0386 | 61.7027
| At C/5- 2 | 355.109 | 485.5048 | 489.647 | 443.4203 | 62.4684
| At C/5- 3 | 486.9795 | 486.8963 | 491.0453 | 488.307 | 1.9365
| At C/5- 4 | 488.0885 | 488.1154 | 492.1468 | 489.4503 | 1.9068
| At C/5- 5 | 489.0746 | 489.1329 | 493.0379 | 490.4151 | 1.8547
| At C/5- 6 | 491.4843 | 491.5638 | 495.3081 | 492.7854 | 1.7841
| At C/2 | 469.7374 | 469.7025 | 473.2199 | 470.8866 | 1.65
| At C | 451.7532 | 450.9474 | 454.9528 | 452.5512 | 1.7298
| At 2C | 422.2861 | 421.4105 | 423.9869 | 422.5611 | 1.0696
| At 5C | 181.2901 | 201.6986 | 161.2412 | 181.41 | 16.5169
| At 10C | 40.4987 | 52.086 | 42.6453 | 45.0767 | 5.0332
Data for input info | CellID | DD016 | DD017 | DD018
| ActiveMass_g | 0.029527 | 0.029624 | 0.029849 | 0.029667 | 0.00013462
Group
| ChargingCrate | 0.05 | 0.05 | 0.05
| FormationCycles | 1 | 1 | 1
| Thickness_um | 57 | 57 | 57 | 57 | 0
| Area_cm2 | 1.7195 | 1.7195 | 1.7195 | 1.7195 | 0
| CoatWeight_GSM | 178.8784 | 179.4676 | 180.8261 | 179.724 | 0.81556
| Porosity_% | 29.6048 | 29.373 | 28.8383 | 29.272 | 0.32095
| Calender temperature_oC | 120 | 120 | 120 | 120 | 0
Cycling | Capacity at C/10 (cycle 0) | 4.97 | 4.97 | 5 | 4.98 | 0.014142
| Capacity at C/2 (cycle 1) | 4.62 | 4.63 | 4.65 | 4.6333 | 0.012472
| Capacity at C/2 (cycle 50) | 4.11 | 4.09 | 4.45 | 4.2167 | 0.16519
| Capacity at C/10 (cycle 51) | 4.64 | 4.75 | 4.84 | 4.7433 | 0.081786

## Group16
Electrode and cell details | Cathode cell ID | DD029 | DD030 | DD031 | Mean | Standard deviation
| Electrolyte type | Solvionic 1M LiPF6 in EC/EMC 3/7 v/v + 1 wt% VC | Solvionic 1M LiPF6 in EC/EMC 3/7 v/v + 1 wt% VC | Solvionic 1M LiPF6 in EC/EMC 3/7 v/v + 1 wt% VC
| Electrolyte volume (ul) | 80 | 80 | 80
| Separator type | H1609, 16 mm | H1609, 16 mm | H1609, 16 mm
| Crimping pressure (Tons) | 0.9 | 0.9 | 0.9
| Spacers total thickness (mm) | 2 x 0.5 | 2 x 0.5 | 2 x 0.5
| Soaking time (h) | 12 | 12 | 12
| Cathode coating ID | H_145_P_2 | H_145_P_1 | H_145_P_8
| Active material | NMC622 (BASF) | NMC622 (BASF) | NMC622 (BASF)
| Dry composition (%) | 96 | 96 | 96
| Capacity of active -powder form (mAh/g) | 165 | 165 | 165
| Total mass (g) | 0.036785 | 0.036918 | 0.036669 | 0.036791 | 0.00010152
| Total thickness (um) | 79 | 79 | 78 | 78.6667 | 0.4714
| Bare Al foil mass (g) | 0.00557 | 0.00557 | 0.00557 | 0.00557 | 8.6736e-19
| Al foil thickness (um) | 13 | 13 | 13 | 13 | 0
| Area (cm2) | 1.7195 | 1.7195 | 1.7195 | 1.7195 | 0
| Theoretical density at 0% porosity (g/cm3) | 4.458 | 4.458 | 4.458 | 4.458 | 0
| Coating mass (g) | 0.031215 | 0.031348 | 0.031099 | 0.031221 | 0.00010152
| Expected capacity (mAh) | 4.9445 | 4.9655 | 4.9261 | 4.9453 | 0.016081
| Expected areal capacity (mAh/cm2) | 2.8756 | 2.8878 | 2.8649 | 2.8761 | 0.0093526
| Coating thickness (um) | 66 | 66 | 65 | 65.6667 | 0.4714
| Coating weight (g/m2) | 181.5397 | 182.3103 | 180.8651 | 181.5717 | 0.59044
| Density (g/cm3) | 2.7506 | 2.7623 | 2.7825 | 2.7651 | 0.013195
| Porosity (%) | 38.2996 | 38.0377 | 37.5832 | 37.9735 | 0.29598
| Active material mass (g) | 0.029966 | 0.030094 | 0.029855 | 0.029972 | 9.7463e-05
| Testing procedure | NEX_CAT_half_dec_21 | NEX_CAT_half_dec_21 | NEX_CAT_half_dec_21
| Testing equipment | BCS3 | BCS3 | BCS4
| Channel | A3 | A6 | H6
| V after assembly (V) | 3.231 | 3.239 | 3.241
Capacity Charge (mAh) | At C/20 | 5.4739 | 5.4672 | 5.4481 | 5.4631 | 0.010945
| At C/5- 1 | 4.9671 | 4.9819 | 4.9573 | 4.9688 | 0.010134
| At C/5- 2 | 4.7229 | 4.7406 | 4.7134 | 4.7256 | 0.011303
| At C/5- 3 | 4.7488 | 4.7644 | 4.738 | 4.7504 | 0.010834
| At C/5- 4 | 4.7678 | 4.7798 | 4.753 | 4.7669 | 0.010934
| At C/5- 5 | 4.781 | 4.7937 | 4.7669 | 4.7806 | 0.010933
| At C/5- 6 | 4.8186 | 4.8284 | 4.8022 | 4.8164 | 0.010799
| At C/5 | 4.8066 | 4.8168 | 4.7534 | 4.7923 | 0.027786
| At C/5 | 4.5811 | 4.592 | 4.588 | 4.5871 | 0.0045033
| At C/5 | 4.266 | 4.2187 | 4.3336 | 4.2728 | 0.047158
| At C/5 | 3.9355 | 3.944 | 3.9233 | 3.9343 | 0.0084695
| At C/5 | 1.0146 | 0.61727 | 0.88973 | 0.84054 | 0.1659
Capacity Discharge (mAh) | At C/20 | 4.9525 | 4.9574 | 4.9404 | 4.9501 | 0.007126
| At C/5- 1 | 4.7132 | 4.7299 | 4.7032 | 4.7154 | 0.011028
| At C/5- 2 | 4.739 | 4.7536 | 4.7275 | 4.74 | 0.010662
| At C/5- 3 | 4.7586 | 4.7695 | 4.7431 | 4.7571 | 0.010802
| At C/5- 4 | 4.7722 | 4.7837 | 4.7575 | 4.7711 | 0.010714
| At C/5- 5 | 4.7859 | 4.7966 | 4.7697 | 4.7841 | 0.011069
| At C/5- 6 | 4.8216 | 4.8287 | 4.8039 | 4.8181 | 0.010421
| At C/2 | 4.575 | 4.5824 | 4.5447 | 4.5674 | 0.016334
| At C | 4.2609 | 4.2117 | 4.3279 | 4.2668 | 0.047609
| At 2C | 3.5728 | 3.2649 | 3.5959 | 3.4779 | 0.15087
| At 5C | 1.0114 | 0.61275 | 0.88725 | 0.83713 | 0.16656
| At 10C | 2.6763e-05 | 2.6816e-05 | 2.6638e-05 | 2.6739e-05 | 7.4623e-08
ASI Charge (Ohm cm2) | 90% | 78.5602 | 90.3707 | 83.5544 | 84.1617 | 4.8407
| 80% | 80.4928 | 90.9175 | 85.6214 | 85.6772 | 4.256
| 70% | 83.9198 | 92.8077 | 89.1096 | 88.6124 | 3.6455
| 60% | 90.5422 | 96.6462 | 95.0783 | 94.0889 | 2.5883
| 50% | 104.2764 | 105.1818 | 107.2133 | 105.5571 | 1.228
| 40% | 127.8535 | 130.5556 | 133.4807 | 130.6299 | 2.2979
| 30% | 141.3256 | 150.2332 | 146.0109 | 145.8566 | 3.6382
| 20% | 149.0566 | 159.2779 | 152.0618 | 153.4655 | 4.2892
| 10% | 158.9008 | 169.131 | 160.8877 | 162.9732 | 4.4292
| 50% | 84.8298 | 97.2422 | 89.3946 | 90.4888 | 5.1261
| 20% | 131.9113 | 140.8488 | 137.6075 | 136.7892 | 3.6943
ASI Discharge (Ohm cm2) | 90% | 81.1653 | 93.5428 | 86.5005 | 87.0696 | 5.0691
| 80% | 84.0455 | 95.6517 | 89.5955 | 89.7642 | 4.7397
| 70% | 89.1188 | 99.9156 | 94.6782 | 94.5709 | 4.4084
| 60% | 97.8527 | 106.4004 | 102.6221 | 102.2918 | 3.4974
| 50% | 112.7864 | 117.5166 | 115.843 | 115.382 | 1.9584
| 40% | 134.9178 | 143.2028 | 139.804 | 139.3082 | 3.4005
| 30% | 148.305 | 162.8561 | 152.5371 | 154.5661 | 6.1112
| 20% | 160.2864 | 180.0242 | 163.6364 | 167.9823 | 8.624
| 10% | 228.8824 | 258.646 | 228.1179 | 238.5487 | 14.2143
| 50% | 90.7793 | 105.6473 | 95.8451 | 97.4239 | 6.1716
| 20% | 162.8923 | 184.6653 | 169.7631 | 172.4402 | 9.0881
| Mass for Normalisation: active material mass (g) | 0.029966 | 0.030094 | 0.029855 | 0.029972 | 9.7463e-05
Gravimetric Charge Capacity (mAh/g) | At C/20 | 182.668 | 181.6721 | 182.4839 | 182.2747 | 0.43265
| At C/5- 1 | 165.7556 | 165.5472 | 166.0441 | 165.7823 | 0.20374
| At C/5- 2 | 157.6057 | 157.5291 | 157.8742 | 157.6697 | 0.14798
| At C/5- 3 | 158.4715 | 158.3189 | 158.6998 | 158.4967 | 0.15652
| At C/5- 4 | 159.1032 | 158.8299 | 159.2035 | 159.0456 | 0.15789
| At C/5- 5 | 159.545 | 159.2929 | 159.6692 | 159.5024 | 0.15653
| At C/5- 6 | 160.7983 | 160.4464 | 160.8514 | 160.6987 | 0.17969
| At C/5 | 160.3996 | 160.0593 | 159.2159 | 159.8916 | 0.49756
| At C/5 | 152.875 | 152.5912 | 153.6759 | 153.0474 | 0.45928
| At C/5 | 142.3598 | 140.1863 | 145.1556 | 142.5672 | 2.034
| At C/5 | 131.3298 | 131.0559 | 131.412 | 131.2659 | 0.15222
| At C/5 | 33.8583 | 20.5118 | 29.8014 | 28.0572 | 5.5865
Gravimetric Discharge Capacity (mAh/g) | At C/20 | 165.2678 | 164.7317 | 165.48 | 165.1598 | 0.31492
| At C/5- 1 | 157.2832 | 157.1733 | 157.5336 | 157.33 | 0.15076
| At C/5- 2 | 158.1419 | 157.9591 | 158.3487 | 158.1499 | 0.15915
| At C/5- 3 | 158.7962 | 158.4874 | 158.8718 | 158.7185 | 0.16629
| At C/5- 4 | 159.2513 | 158.9606 | 159.3539 | 159.1886 | 0.16656
| At C/5- 5 | 159.7095 | 159.3895 | 159.7614 | 159.6201 | 0.16443
| At C/5- 6 | 160.8993 | 160.4555 | 160.9074 | 160.7541 | 0.21113
| At C/2 | 152.672 | 152.271 | 152.2238 | 152.3889 | 0.20107
| At C | 142.1892 | 139.9539 | 144.9632 | 142.3687 | 2.049
| At 2C | 119.2279 | 108.4918 | 120.4436 | 116.0544 | 5.3705
| At 5C | 33.7503 | 20.3613 | 29.7186 | 27.9434 | 5.6083
| At 10C | 0.0008931 | 0.00089108 | 0.00089224 | 0.00089214 | 8.2521e-07
| Rate charge 5C:0.2C | 0.20976 | 0.1269 | 0.18469 | 0.17378 | 0.034697
| First cycle loss (%) | 9.5256 | 9.3247 | 9.318 | 9.3894 | 0.096314
| Volume for Normalisation: (cm3) | 0.011348 | 0.011348 | 0.011177 | 0.011291 | 8.1056e-05
Volumetric Charge Capacity (mAh/cm3) | At C/20 | 482.3491 | 481.7556 | 487.4578 | 483.8542 | 2.5597
| At C/5- 1 | 437.6907 | 438.9959 | 443.5435 | 440.0767 | 2.5086
| At C/5- 2 | 416.17 | 417.7336 | 421.7197 | 418.5411 | 2.3365
| At C/5- 3 | 418.4563 | 419.8278 | 423.9249 | 420.7363 | 2.3231
| At C/5- 4 | 420.1244 | 421.183 | 425.2705 | 422.1926 | 2.2189
| At C/5- 5 | 421.291 | 422.4108 | 426.5143 | 423.4054 | 2.2454
| At C/5- 6 | 424.6005 | 425.4697 | 429.6723 | 426.5808 | 2.2146
| At C/5 | 423.5475 | 424.4431 | 425.3036 | 424.4314 | 0.717
| At C/5 | 403.6783 | 404.6393 | 410.5048 | 406.2741 | 3.0172
| At C/5 | 375.912 | 371.744 | 387.7451 | 378.467 | 6.7777
| At C/5 | 346.7867 | 347.5323 | 351.0327 | 348.4506 | 1.851
| At C/5 | 89.4054 | 54.3928 | 79.6068 | 74.4683 | 14.7484
Volumetric Discharge Capacity (mAh/cm3) | At C/20 | 436.4025 | 436.8332 | 442.0366 | 438.4241 | 2.5605
| At C/5- 1 | 415.3186 | 416.79 | 420.8097 | 417.6394 | 2.3208
| At C/5- 2 | 417.5861 | 418.8737 | 422.987 | 419.8156 | 2.3033
| At C/5- 3 | 419.3136 | 420.2746 | 424.3844 | 421.3242 | 2.1992
| At C/5- 4 | 420.5156 | 421.5296 | 425.6721 | 422.5724 | 2.2306
| At C/5- 5 | 421.7254 | 422.667 | 426.7607 | 423.7177 | 2.1858
| At C/5- 6 | 424.867 | 425.4938 | 429.8221 | 426.7276 | 2.203
| At C/2 | 403.1423 | 403.7902 | 406.6261 | 404.5195 | 1.5129
| At C | 375.4615 | 371.1278 | 387.2311 | 377.9401 | 6.8038
| At 2C | 314.8304 | 287.6972 | 321.7335 | 308.087 | 14.6907
| At 5C | 89.1204 | 53.9939 | 79.3855 | 74.1666 | 14.8076
| At 10C | 0.0023583 | 0.002363 | 0.0023834 | 0.0023682 | 1.0898e-05
Data for input info | CellID | DD029 | DD030 | DD031
| ActiveMass_g | 0.029966 | 0.030094 | 0.029855 | 0.029972 | 9.7463e-05
Group
| ChargingCrate | 0.05 | 0.05 | 0.05
| FormationCycles | 1 | 1 | 1
| Thickness_um | 66 | 66 | 65 | 65.6667 | 0.4714
| Area_cm2 | 1.7195 | 1.7195 | 1.7195 | 1.7195 | 0
| CoatWeight_GSM | 181.5397 | 182.3103 | 180.8651 | 181.5717 | 0.59044
| Porosity_% | 38.2996 | 38.0377 | 37.5832 | 37.9735 | 0.29598
| Calender temperature_oC | 145 | 145 | 145 | 145 | 0
Cycling | Capacity at C/10 (cycle 0) | 5.02 | 5.02 | 5 | 5.0133 | 0.0094281
| Capacity at C/2 (cycle 1) | 4.62 | 4.62 | 4.62 | 4.62 | 0
| Capacity at C/2 (cycle 50) | 3.47 | 3.3 | 3.99 | 3.5867 | 0.29352
| Capacity at C/10 (cycle 51) | 4.69 | 4.68 | 4.8 | 4.7233 | 0.054365

## Group17
Electrode and cell details | Cathode cell ID | DD044 | DD045 | DD046 | Mean | Standard deviation
| Electrolyte type | Solvionic 1M LiPF6 in EC/EMC 3/7 v/v + 1 wt% VC | Solvionic 1M LiPF6 in EC/EMC 3/7 v/v + 1 wt% VC | Solvionic 1M LiPF6 in EC/EMC 3/7 v/v + 1 wt% VC
| Electrolyte volume (ul) | 80 | 80 | 80
| Separator type | H1609, 16 mm | H1609, 16 mm | H1609, 16 mm
| Crimping pressure (Tons) | 0.8 | 0.95 | 0.8
| Spacers total thickness (mm) | 2 x 0.5 | 2 x 0.5 | 2 x 0.5
| Soaking time (h) | 12 | 12 | 12
| Cathode coating ID | H_145_M_7 | H_145_M_1 | H_145_M_8
| Active material | NMC622 (BASF) | NMC622 (BASF) | NMC622 (BASF)
| Dry composition (%) | 96 | 96 | 96
| Capacity of active -powder form (mAh/g) | 165 | 165 | 165
| Total mass (g) | 0.037005 | 0.037041 | 0.037101 | 0.037049 | 3.9686e-05
| Total thickness (um) | 75 | 75 | 75 | 75 | 0
| Bare Al foil mass (g) | 0.00557 | 0.00557 | 0.00557 | 0.00557 | 8.6736e-19
| Al foil thickness (um) | 13 | 13 | 13 | 13 | 0
| Area (cm2) | 1.7195 | 1.7195 | 1.7195 | 1.7195 | 0
| Theoretical density at 0% porosity (g/cm3) | 4.458 | 4.458 | 4.458 | 4.458 | 0
| Coating mass (g) | 0.031435 | 0.031471 | 0.031531 | 0.031479 | 3.9686e-05
| Expected capacity (mAh) | 4.9793 | 4.985 | 4.9945 | 4.9862 | 0.0062862
| Expected areal capacity (mAh/cm2) | 2.8958 | 2.8991 | 2.9047 | 2.8999 | 0.0036559
| Coating thickness (um) | 62 | 62 | 62 | 62 | 0
| Coating weight (g/m2) | 182.8169 | 183.0262 | 183.3763 | 183.0731 | 0.2308
| Density (g/cm3) | 2.9487 | 2.952 | 2.9577 | 2.9528 | 0.0037226
| Porosity (%) | 33.8569 | 33.7812 | 33.6545 | 33.7642 | 0.083504
| Active material mass (g) | 0.030177 | 0.030212 | 0.03027 | 0.03022 | 3.8098e-05
| Testing procedure | NEX_CAT_half_dec_21 | NEX_CAT_half_dec_21 | NEX_CAT_half_dec_21
| Testing equipment | BCS8 | BCS8 | BCS8
| Channel | E1 | E2 | E3
| V after assembly (V) | 3.307 | 3.304
Capacity Charge (mAh) | At C/20 | 5.4407 | 5.7189 | 5.506 | 5.5552 | 0.11878
| At C/5- 1 | 5.0401 | 5.0478 | 5.0499 | 5.046 | 0.0041914
| At C/5- 2 | 4.7982 | 4.8051 | 4.8043 | 4.8026 | 0.0031041
| At C/5- 3 | 4.8215 | 4.8291 | 4.8293 | 4.8266 | 0.0036563
| At C/5- 4 | 4.8389 | 4.8449 | 4.8473 | 4.8437 | 0.003542
| At C/5- 5 | 4.8534 | 4.8585 | 4.8618 | 4.8579 | 0.0034355
| At C/5- 6 | 4.8843 | 4.8895 | 4.8924 | 4.8887 | 0.0033274
| At C/5 | 4.878 | 4.8826 | 4.8866 | 4.8824 | 0.0034922
| At C/5 | 4.6751 | 4.6806 | 4.6808 | 4.6788 | 0.0026201
| At C/5 | 4.4773 | 4.4837 | 4.4853 | 4.4821 | 0.0034772
| At C/5 | 3.9881 | 3.9962 | 3.9935 | 3.9926 | 0.003381
| At C/5 | 2.2699 | 1.922 | 1.9805 | 2.0575 | 0.15209
Capacity Discharge (mAh) | At C/20 | 4.9629 | 4.7424 | 5.0199 | 4.9084 | 0.11967
| At C/5- 1 | 4.7835 | 4.7938 | 4.7917 | 4.7897 | 0.0044682
| At C/5- 2 | 4.8086 | 4.8174 | 4.8182 | 4.8147 | 0.0043343
| At C/5- 3 | 4.8271 | 4.8341 | 4.8367 | 4.8326 | 0.0040694
| At C/5- 4 | 4.8422 | 4.8479 | 4.8516 | 4.8472 | 0.0038657
| At C/5- 5 | 4.8549 | 4.8608 | 4.8644 | 4.86 | 0.003902
| At C/5- 6 | 4.8832 | 4.8879 | 4.8918 | 4.8876 | 0.0035265
| At C/2 | 4.665 | 4.6708 | 4.6717 | 4.6691 | 0.0029827
| At C | 4.4691 | 4.4756 | 4.478 | 4.4742 | 0.0037436
| At 2C | 4.142 | 4.1346 | 4.1609 | 4.1458 | 0.011066
| At 5C | 2.2648 | 1.9185 | 1.9768 | 2.0534 | 0.1514
| At 10C | 0.50312 | 0.4401 | 0.49487 | 0.47937 | 0.027966
ASI Charge (Ohm cm2) | 90% | 21.6096 | 23.6697 | 19.4849 | 21.5881 | 1.7085
| 80% | 22.1065 | 24.9876 | 20.4323 | 22.5088 | 1.8813
| 70% | 22.9401 | 26.9097 | 21.7714 | 23.8737 | 2.1991
| 60% | 24.6241 | 30.6992 | 23.9858 | 26.4364 | 3.0255
| 50% | 27.9973 | 39.1967 | 28.5669 | 31.9203 | 5.1505
| 40% | 36.6427 | 62.1626 | 40.7119 | 46.5058 | 11.195
| 30% | 67.7249 | 70.8335 | 66.0734 | 68.2106 | 1.9734
| 20% | 69.9018 | 72.4414 | 66.3227 | 69.5553 | 2.5099
| 10% | 74.3882 | 77.8328 | 70.7622 | 74.3278 | 2.8869
| 50% | 20.6369 | 22.5836 | 17.6421 | 20.2875 | 2.0324
| 20% | 41.1651 | 60.3404 | 44.7583 | 48.7546 | 8.3227
ASI Discharge (Ohm cm2) | 90% | 22.0594 | 24.2056 | 19.9376 | 22.0675 | 1.7424
| 80% | 22.6611 | 25.5793 | 20.9239 | 23.0548 | 1.9208
| 70% | 23.4946 | 27.6642 | 22.2999 | 24.4862 | 2.2995
| 60% | 25.1139 | 31.6907 | 24.6381 | 27.1476 | 3.2183
| 50% | 28.7362 | 40.3999 | 29.4947 | 32.8769 | 5.3286
| 40% | 37.6127 | 59.2049 | 41.1226 | 45.9801 | 9.4605
| 30% | 63.3544 | 65.2172 | 60.2246 | 62.9321 | 2.06
| 20% | 67.0693 | 68.1808 | 61.9701 | 65.7401 | 2.7041
| 10% | 108.6447 | 111.7862 | 100.6421 | 107.0243 | 4.6916
| 50% | 20.8344 | 22.8717 | 17.7838 | 20.4966 | 2.0908
| 20% | 47.3813 | 70.2079 | 51.6407 | 56.41 | 9.9103
| Mass for Normalisation: active material mass (g) | 0.030177 | 0.030212 | 0.03027 | 0.03022 | 3.8098e-05
Gravimetric Charge Capacity (mAh/g) | At C/20 | 180.2899 | 189.2923 | 181.8988 | 183.827 | 3.92
| At C/5- 1 | 167.0176 | 167.0816 | 166.8294 | 166.9762 | 0.10704
| At C/5- 2 | 158.9999 | 159.0483 | 158.7174 | 158.9219 | 0.14593
| At C/5- 3 | 159.7708 | 159.8405 | 159.5436 | 159.7183 | 0.12678
| At C/5- 4 | 160.3488 | 160.3654 | 160.1375 | 160.2839 | 0.10375
| At C/5- 5 | 160.8294 | 160.8135 | 160.6146 | 160.7525 | 0.097712
| At C/5- 6 | 161.8545 | 161.8395 | 161.6266 | 161.7735 | 0.10408
| At C/5 | 161.6449 | 161.6123 | 161.434 | 161.5637 | 0.092682
| At C/5 | 154.9217 | 154.925 | 154.636 | 154.8276 | 0.13549
| At C/5 | 148.3655 | 148.4092 | 148.1785 | 148.3177 | 0.10007
| At C/5 | 132.1546 | 132.2722 | 131.9323 | 132.1197 | 0.14096
| At C/5 | 75.2178 | 63.616 | 65.4301 | 68.088 | 5.0956
Gravimetric Discharge Capacity (mAh/g) | At C/20 | 164.4579 | 156.9721 | 165.8407 | 162.4236 | 3.8959
| At C/5- 1 | 158.5118 | 158.6727 | 158.3017 | 158.4954 | 0.1519
| At C/5- 2 | 159.346 | 159.4552 | 159.175 | 159.3254 | 0.11533
| At C/5- 3 | 159.957 | 160.0064 | 159.7874 | 159.917 | 0.093786
| At C/5- 4 | 160.4583 | 160.4633 | 160.2793 | 160.4003 | 0.085617
| At C/5- 5 | 160.8792 | 160.8913 | 160.7008 | 160.8238 | 0.087089
| At C/5- 6 | 161.8166 | 161.7887 | 161.6078 | 161.7377 | 0.092558
| At C/2 | 154.5849 | 154.602 | 154.3349 | 154.5072 | 0.12209
| At C | 148.0956 | 148.1413 | 147.9362 | 148.0577 | 0.087935
| At 2C | 137.2551 | 136.8542 | 137.461 | 137.1901 | 0.25193
| At 5C | 75.0509 | 63.5021 | 65.3064 | 67.9531 | 5.0727
| At 10C | 16.6722 | 14.5673 | 16.3487 | 15.8627 | 0.92551
| Rate charge 5C:0.2C | 0.4638 | 0.3925 | 0.4041 | 0.42014 | 0.031238
| First cycle loss (%) | 8.7814 | 17.0742 | 8.828 | 11.5612 | 3.8983
| Volume for Normalisation: (cm3) | 0.010661 | 0.010661 | 0.010661 | 0.010661 | 0
Volumetric Charge Capacity (mAh/cm3) | At C/20 | 510.349 | 536.4458 | 516.4789 | 521.0913 | 11.142
| At C/5- 1 | 472.7787 | 473.5016 | 473.6912 | 473.3238 | 0.39317
| At C/5- 2 | 450.083 | 450.7357 | 450.6583 | 450.4923 | 0.29117
| At C/5- 3 | 452.2652 | 452.9808 | 453.0042 | 452.7501 | 0.34297
| At C/5- 4 | 453.9014 | 454.4684 | 454.6905 | 454.3534 | 0.33225
| At C/5- 5 | 455.2619 | 455.738 | 456.0452 | 455.6817 | 0.32226
| At C/5- 6 | 458.1636 | 458.6457 | 458.9186 | 458.576 | 0.31212
| At C/5 | 457.5702 | 458.0019 | 458.3718 | 457.9813 | 0.32758
| At C/5 | 438.5388 | 439.0504 | 439.0695 | 438.8862 | 0.24577
| At C/5 | 419.98 | 420.585 | 420.7343 | 420.4331 | 0.32617
| At C/5 | 374.0918 | 374.8534 | 374.6053 | 374.5168 | 0.31715
| At C/5 | 212.9199 | 180.285 | 185.7807 | 192.9952 | 14.2664
Volumetric Discharge Capacity (mAh/cm3) | At C/20 | 465.533 | 444.8517 | 470.884 | 460.4229 | 11.2251
| At C/5- 1 | 448.7014 | 449.6712 | 449.478 | 449.2835 | 0.41913
| At C/5- 2 | 451.0628 | 451.8888 | 451.9575 | 451.6364 | 0.40657
| At C/5- 3 | 452.7924 | 453.4509 | 453.6965 | 453.3133 | 0.38172
| At C/5- 4 | 454.2114 | 454.7458 | 455.093 | 454.6834 | 0.36261
| At C/5- 5 | 455.4029 | 455.9587 | 456.29 | 455.8839 | 0.36602
| At C/5- 6 | 458.0563 | 458.5018 | 458.8652 | 458.4744 | 0.3308
| At C/2 | 437.5853 | 438.135 | 438.2146 | 437.9783 | 0.27978
| At C | 419.216 | 419.8258 | 420.0463 | 419.6961 | 0.35116
| At 2C | 388.5298 | 387.8387 | 390.3033 | 388.8906 | 1.038
| At 5C | 212.4477 | 179.962 | 185.4293 | 192.613 | 14.2017
| At 10C | 47.1943 | 41.283 | 46.4201 | 44.9658 | 2.6233
Data for input info | CellID | DD044 | DD045 | DD046
| ActiveMass_g | 0.030177 | 0.030212 | 0.03027 | 0.03022 | 3.8098e-05
Group
| ChargingCrate | 0.05 | 0.05 | 0.05
| FormationCycles | 1 | 1 | 1
| Thickness_um | 62 | 62 | 62 | 62 | 0
| Area_cm2 | 1.7195 | 1.7195 | 1.7195 | 1.7195 | 0
| CoatWeight_GSM | 182.8169 | 183.0262 | 183.3763 | 183.0731 | 0.2308
| Porosity_% | 33.8569 | 33.7812 | 33.6545 | 33.7642 | 0.083504
| Calender temperature_oC | 145 | 145 | 145 | 145 | 0
Cycling | Capacity at C/10 (cycle 0) | 5.05 | 5.06 | 5.06 | 5.0567 | 0.004714
| Capacity at C/2 (cycle 1) | 4.7 | 4.7 | 4.71 | 4.7033 | 0.004714
| Capacity at C/2 (cycle 50) | 4.52 | 4.23 | 4.33 | 4.36 | 0.12028
| Capacity at C/10 (cycle 51) | 4.93 | 4.9 | 4.89 | 4.9067 | 0.016997

## Group18
Electrode and cell details | Cathode cell ID | DD010 | DD011 | DD012 | Mean | Standard deviation
| Electrolyte type | Solvionic 1M LiPF6 in EC/EMC 3/7 v/v + 1 wt% VC | Solvionic 1M LiPF6 in EC/EMC 3/7 v/v + 1 wt% VC | Solvionic 1M LiPF6 in EC/EMC 3/7 v/v + 1 wt% VC
| Electrolyte volume (ul) | 80 | 80 | 80
| Separator type | H1609, 16 mm | H1609, 16 mm | H1609, 16 mm
| Crimping pressure (Tons) | 0.9 | 0.9 | 0.95
| Spacers total thickness (mm) | 2 x 0.5 | 2 x 0.5 | 2 x 0.5
| Soaking time (h) | 12 | 12 | 12
| Cathode coating ID | H_145_D_7 | H_145_D_8 | H_145_D_9
| Active material | NMC622 (BASF) | NMC622 (BASF) | NMC622 (BASF)
| Dry composition (%) | 96 | 96 | 96
| Capacity of active -powder form (mAh/g) | 165 | 165 | 165
| Total mass (g) | 0.036505 | 0.036564 | 0.036584 | 0.036551 | 3.3654e-05
| Total thickness (um) | 70 | 70 | 70 | 70 | 0
| Bare Al foil mass (g) | 0.00557 | 0.00557 | 0.00557 | 0.00557 | 8.6736e-19
| Al foil thickness (um) | 13 | 13 | 13 | 13 | 0
| Area (cm2) | 1.7195 | 1.7195 | 1.7195 | 1.7195 | 0
| Theoretical density at 0% porosity (g/cm3) | 4.458 | 4.458 | 4.458 | 4.458 | 0
| Coating mass (g) | 0.030935 | 0.030994 | 0.031014 | 0.030981 | 3.3654e-05
| Expected capacity (mAh) | 4.9 | 4.9094 | 4.9126 | 4.9074 | 0.0053307
| Expected areal capacity (mAh/cm2) | 2.8497 | 2.8552 | 2.857 | 2.854 | 0.0031002
| Coating thickness (um) | 57 | 57 | 57 | 57 | 0
| Coating weight (g/m2) | 179.9084 | 180.2538 | 180.369 | 180.1771 | 0.19572
| Density (g/cm3) | 3.1563 | 3.1623 | 3.1644 | 3.161 | 0.0034337
| Porosity (%) | 29.1995 | 29.0635 | 29.0182 | 29.0937 | 0.077023
| Active material mass (g) | 0.029697 | 0.029754 | 0.029773 | 0.029742 | 3.2307e-05
| Testing procedure | NEX_CAT_half_dec_21 | NEX_CAT_half_dec_21 | NEX_CAT_half_dec_21
| Testing equipment | BCS1 | BCS1 | BCS1
| Channel | A2 | A3 | A4
| V after assembly (V) | 3.213 | 3.239 | 3.164
Capacity Charge (mAh) | At C/20 | 5.4326 | 5.4491 | 5.4563 | 5.446 | 0.0099203
| At C/5- 1 | 4.9747 | 5.0002 | 4.9876 | 4.9875 | 0.010421
| At C/5- 2 | 4.7423 | 4.7677 | 4.7527 | 4.7542 | 0.010457
| At C/5- 3 | 4.7596 | 4.7855 | 4.7704 | 4.7718 | 0.010618
| At C/5- 4 | 4.7739 | 4.7986 | 4.7841 | 4.7856 | 0.010132
| At C/5- 5 | 4.7854 | 4.8091 | 4.7954 | 4.7967 | 0.0097287
| At C/5- 6 | 4.8125 | 4.8352 | 4.8233 | 4.8237 | 0.0092914
| At C/5 | 4.8058 | 4.8274 | 4.8153 | 4.8162 | 0.0088174
| At C/5 | 4.6062 | 4.629 | 4.6181 | 4.6178 | 0.0093324
| At C/5 | 4.4185 | 4.4442 | 4.4324 | 4.4317 | 0.010518
| At C/5 | 3.9312 | 3.9518 | 3.951 | 3.9446 | 0.0094965
| At C/5 | 1.3559 | 1.3153 | 1.4127 | 1.3613 | 0.039953
Capacity Discharge (mAh) | At C/20 | 4.9555 | 4.9816 | 4.9716 | 4.9696 | 0.010766
| At C/5- 1 | 4.7304 | 4.7558 | 4.7416 | 4.7426 | 0.010405
| At C/5- 2 | 4.7483 | 4.7737 | 4.7595 | 4.7605 | 0.010397
| At C/5- 3 | 4.7631 | 4.7874 | 4.7739 | 4.7748 | 0.0099443
| At C/5- 4 | 4.7752 | 4.7984 | 4.7852 | 4.7863 | 0.0095261
| At C/5- 5 | 4.7849 | 4.8082 | 4.7895 | 4.7942 | 0.010094
| At C/5- 6 | 4.8101 | 4.8316 | 4.8185 | 4.8201 | 0.0088503
| At C/2 | 4.598 | 4.62 | 4.6097 | 4.6092 | 0.0089751
| At C | 4.4126 | 4.437 | 4.4231 | 4.4242 | 0.010017
| At 2C | 4.0885 | 4.0997 | 4.0754 | 4.0879 | 0.0099223
| At 5C | 1.3521 | 1.314 | 1.406 | 1.3573 | 0.037721
| At 10C | 0.35343 | 0.33803 | 0.34563 | 0.3457 | 0.0062901
ASI Charge (Ohm cm2) | 90% | 21.7947 | 19.6114 | 22.8446 | 21.4169 | 1.3467
| 80% | 24.0237 | 21.0605 | 25.7496 | 23.6113 | 1.9364
| 70% | 27.5122 | 23.3266 | 29.9096 | 26.9161 | 2.7204
| 60% | 34.6003 | 28.3484 | 38.475 | 33.8079 | 4.172
| 50% | 51.7795 | 43.181 | 60.3927 | 51.7844 | 7.0267
| 40% | 65.8672 | 62.7802 | 62.6129 | 63.7534 | 1.4962
| 30% | 66.0812 | 61.8403 | 61.9494 | 63.2903 | 1.974
| 20% | 67.8203 | 63.4087 | 62.2891 | 64.5061 | 2.3877
| 10% | 72.0877 | 67.326 | 66.0781 | 68.4973 | 2.5894
| 50% | 22.4393 | 18.1188 | 23.8402 | 21.4661 | 2.435
| 20% | 56.4153 | 54.0742 | 56.1055 | 55.5316 | 1.0383
ASI Discharge (Ohm cm2) | 90% | 22.1819 | 20.1641 | 23.2314 | 21.8591 | 1.2729
| 80% | 24.5771 | 21.7467 | 26.2484 | 24.1907 | 1.858
| 70% | 28.2962 | 24.1522 | 30.2071 | 27.5518 | 2.5273
| 60% | 35.1131 | 29.443 | 37.9197 | 34.1586 | 3.5258
| 50% | 49.7288 | 43.9404 | 54.3496 | 49.3396 | 4.2584
| 40% | 60.6626 | 59.3456 | 56.071 | 58.6931 | 1.9305
| 30% | 61.1336 | 58.6198 | 55.6791 | 58.4775 | 2.229
| 20% | 64.8018 | 62.0542 | 60.8324 | 62.5628 | 1.66
| 10% | 110.9566 | 109.9181 | 117.4772 | 112.784 | 3.3456
| 50% | 22.8086 | 18.443 | 23.8803 | 21.7106 | 2.3516
| 20% | 67.8482 | 65.3716 | 63.205 | 65.4749 | 1.897
| Mass for Normalisation: active material mass (g) | 0.029697 | 0.029754 | 0.029773 | 0.029742 | 3.2307e-05
Gravimetric Charge Capacity (mAh/g) | At C/20 | 182.9336 | 183.1365 | 183.2628 | 183.111 | 0.13558
| At C/5- 1 | 167.5144 | 168.0513 | 167.5203 | 167.6953 | 0.25169
| At C/5- 2 | 159.6873 | 160.2375 | 159.6302 | 159.8517 | 0.27382
| At C/5- 3 | 160.2694 | 160.8326 | 160.2257 | 160.4426 | 0.27639
| At C/5- 4 | 160.754 | 161.2758 | 160.6859 | 160.9052 | 0.2635
| At C/5- 5 | 161.1401 | 161.629 | 161.0657 | 161.2783 | 0.24987
| At C/5- 6 | 162.0509 | 162.505 | 162.0021 | 162.186 | 0.22645
| At C/5 | 161.8277 | 162.2417 | 161.7319 | 161.9338 | 0.2212
| At C/5 | 155.1048 | 155.5755 | 155.1104 | 155.2636 | 0.22061
| At C/5 | 148.7849 | 149.3648 | 148.8718 | 149.0072 | 0.25534
| At C/5 | 132.3769 | 132.8135 | 132.7014 | 132.6306 | 0.18513
| At C/5 | 45.6589 | 44.2039 | 47.4479 | 45.7702 | 1.3267
Gravimetric Discharge Capacity (mAh/g) | At C/20 | 166.8665 | 167.4251 | 166.9812 | 167.0909 | 0.2409
| At C/5- 1 | 159.2869 | 159.8363 | 159.2581 | 159.4604 | 0.26604
| At C/5- 2 | 159.8893 | 160.4368 | 159.8571 | 160.0611 | 0.26598
| At C/5- 3 | 160.3884 | 160.8979 | 160.3403 | 160.5422 | 0.2523
| At C/5- 4 | 160.7951 | 161.2687 | 160.7221 | 160.9286 | 0.24233
| At C/5- 5 | 161.122 | 161.5982 | 160.8668 | 161.1957 | 0.3031
| At C/5- 6 | 161.9729 | 162.385 | 161.8393 | 162.0657 | 0.23225
| At C/2 | 154.8295 | 155.2711 | 154.8275 | 154.976 | 0.20863
| At C | 148.5848 | 149.1222 | 148.5612 | 148.7561 | 0.25908
| At 2C | 137.6736 | 137.7848 | 136.8814 | 137.4466 | 0.40223
| At 5C | 45.528 | 44.1627 | 47.2225 | 45.6377 | 1.2516
| At 10C | 11.9012 | 11.3606 | 11.6087 | 11.6235 | 0.22096
| Rate charge 5C:0.2C | 0.28108 | 0.27196 | 0.29179 | 0.28161 | 0.0081015
| First cycle loss (%) | 8.783 | 8.579 | 8.8843 | 8.7488 | 0.12694
| Volume for Normalisation: (cm3) | 0.0098009 | 0.0098009 | 0.0098009 | 0.0098009 | 0
Volumetric Charge Capacity (mAh/cm3) | At C/20 | 554.2955 | 555.9758 | 556.7145 | 555.6619 | 1.0122
| At C/5- 1 | 507.5747 | 510.1791 | 508.8922 | 508.882 | 1.0633
| At C/5- 2 | 483.8582 | 486.4577 | 484.9237 | 485.0799 | 1.067
| At C/5- 3 | 485.6219 | 488.2644 | 486.7327 | 486.873 | 1.0834
| At C/5- 4 | 487.0903 | 489.6098 | 488.1307 | 488.277 | 1.0338
| At C/5- 5 | 488.2603 | 490.6822 | 489.2844 | 489.409 | 0.99263
| At C/5- 6 | 491.0201 | 493.3414 | 492.1288 | 492.1634 | 0.94801
| At C/5 | 490.3438 | 492.542 | 491.3081 | 491.398 | 0.89965
| At C/5 | 469.9731 | 472.3047 | 471.1933 | 471.157 | 0.9522
| At C/5 | 450.8238 | 453.4497 | 452.2419 | 452.1718 | 1.0732
| At C/5 | 401.1067 | 403.2023 | 403.1195 | 402.4762 | 0.96893
| At C/5 | 138.3481 | 134.1966 | 144.1369 | 138.8939 | 4.0764
Volumetric Discharge Capacity (mAh/cm3) | At C/20 | 505.6115 | 508.2783 | 507.2544 | 507.0481 | 1.0984
| At C/5- 1 | 482.645 | 485.2398 | 483.7934 | 483.8927 | 1.0616
| At C/5- 2 | 484.4703 | 487.0626 | 485.613 | 485.7153 | 1.0608
| At C/5- 3 | 485.9827 | 488.4626 | 487.0806 | 487.1753 | 1.0146
| At C/5- 4 | 487.2149 | 489.5884 | 488.2406 | 488.3479 | 0.97196
| At C/5- 5 | 488.2056 | 490.5887 | 488.6803 | 489.1582 | 1.0299
| At C/5- 6 | 490.7836 | 492.9772 | 491.6345 | 491.7984 | 0.903
| At C/2 | 469.1388 | 471.3803 | 470.3341 | 470.2844 | 0.91574
| At C | 450.2174 | 452.7133 | 451.2982 | 451.4096 | 1.022
| At 2C | 417.156 | 418.2945 | 415.8174 | 417.0893 | 1.0124
| At 5C | 137.9514 | 134.0714 | 143.4521 | 138.4916 | 3.8487
| At 10C | 36.0611 | 34.4891 | 35.2649 | 35.2717 | 0.64179
Data for input info | CellID | DD010 | DD011 | DD012
| ActiveMass_g | 0.029697 | 0.029754 | 0.029773 | 0.029742 | 3.2307e-05
Group
| ChargingCrate | 0.05 | 0.05 | 0.05
| FormationCycles | 1 | 1 | 1
| Thickness_um | 57 | 57 | 57 | 57 | 0
| Area_cm2 | 1.7195 | 1.7195 | 1.7195 | 1.7195 | 0
| CoatWeight_GSM | 179.9084 | 180.2538 | 180.369 | 180.1771 | 0.19572
| Porosity_% | 29.1995 | 29.0635 | 29.0182 | 29.0937 | 0.077023
| Calender temperature_oC | 145 | 145 | 145 | 145 | 0
Cycling | Capacity at C/10 (cycle 0) | 4.9696 | 4.9885 | 4.9774 | 4.9785 | 0.0077485
| Capacity at C/2 (cycle 1) | 4.6182 | 4.6371 | 4.6221 | 4.6258 | 0.0081829
| Capacity at C/2 (cycle 50) | 4.17 | 3.9803 | 4.3887 | 4.1797 | 0.16685
| Capacity at C/10 (cycle 51) | 4.7963 | 4.7741 | 4.8424 | 4.8043 | 0.028453