## Cathode
| Mean values | Calendering conditions |  |  |  | Calendering date | Before calendering | [5 empty] | SEM/EDS | [7 empty] | Calendering parameters |  | Calendered | [5 empty] | SEM/EDS
No | Electrode ID (P-porous, M-medium, D-dense) | Target coating weight (GSM) | Roll temperature (oC) | Target density (g/cm3) | Calculated target porosity (%) |  | Coating thickness (um) from sheet | Coating thickness from discs (um) | Coating weight from discs (gsm) | Density from discs (g/cm3) | Porosity from discs (%) | Electrode max. tensile strength (kPa) | SEM/EDS analysis performed (Y/N) | Gradient in carbon (% %-1) | Gradient in fluorine (% %-1) | Z1-1 value in carbon | Z1-1 value in fluorine | Moran I score in carbon | Moran I score in fluorine | Observed cracks in particles (Y/N) | Roll gap (um)- includes 2 shims of ~500 um | Number of passes | Coating thickness from sheet (um) | Coating thickness from discs (um) | Coating weight from discs (gsm) | Density from discs (g/cm3) | Porosity from discs (%) | Electrode max. tensile strength (kPa) | Gradient in carbon (% %-1) | Gradient in fluorine (% %-1) | Z1-1 value in carbon | Z1-1 value in fluorine | Moran I score in carbon | Moran I score in fluorine | Observed cracks in particles (Y/N)
1 | NEX_CAT_240_L_85_P | 122.48 | 85 | 2.7 | 39.44 | 2021-10-15 | 52.4 | 52.66 | 120.54 | 2.29 | 48.56 | 728.62 | Y | 0.00654 | 0.00978 | 108.7 | 47.3 | 0.605 | 0.404 | N | 475 | 2 | 45.1 | 46.1667 | 120.3488 | 2.6076 | 41.4027 | 685.0667 | 0.01601 | 0.00922 | 138.6 | 48.5 | 0.615 | 0.406 | Y
2 | NEX_CAT_240_L_85_M | 122.48 | 85 | 2.95 | 33.83 | 2021-10-15 | 51.6 | 52.5 | 120.93 | 2.3 | 48.23 | 728.62 | Y | 0.00654 | 0.00978 | 108.7 | 47.3 | 0.605 | 0.404 | N | 462 | 1 | 40.6 | 41.6667 | 118.5078 | 2.8444 | 36.08 | 619.1467 | 0.02045 | 0.00968 | 141.5 | 45.1 | 0.64 | 0.41 | Y
3 | NEX_CAT_240_L_85_D | 122.48 | 85 | 3.2 | 28.22 | 2021-10-15 | 52.3 | 52.5 | 120.54 | 2.3 | 48.39 | 728.62 | Y | 0.00654 | 0.00978 | 108.7 | 47.3 | 0.605 | 0.404 | N | 458 | 3 | 37.6 | 39.1667 | 118.6047 | 3.0285 | 31.9435 | 777.2267 | 0.02515 | 0.00592 | 96.5 | 40.6 | 0.57 | 0.364 | Y
4 | NEX_CAT_240_L_120_P | 122.48 | 120 | 2.7 | 39.44 | 2021-10-18 | 51.6 | 52.83 | 123.2558 | 2.333 | 47.572 | 728.62 | Y | 0.00654 | 0.00978 | 108.7 | 47.3 | 0.605 | 0.404 | N | 400 | 1 | 45 | 45.8333 | 122.9651 | 2.6836 | 39.6953 | 683.7333 | 0.01769 | 0.00176 | 101.4 | 48.6 | 0.592 | 0.391 | Y
5 | NEX_CAT_240_L_120_M | 122.48 | 120 | 2.95 | 33.83 | 2021-10-18 | 51.06 | 52.8 | 124.3798 | 2.35 | 47.05 | 728.62 | Y | 0.00654 | 0.00978 | 108.7 | 47.3 | 0.605 | 0.404 | N | 395 | 1 | 41.13 | 42 | 120.9302 | 2.8819 | 35.2383 | 741.6 | 0.01502 | -0.00043 | 99.3 | 55.7 | 0.581 | 0.414 | Y
6 | NEX_CAT_240_L_120_D | 122.48 | 120 | 3.2 | 28.22 | 2021-10-18 | 51.86 | 51.83 | 122.9651 | 2.3731 | 46.6724 | 728.62 | Y | 0.00654 | 0.00978 | 108.7 | 47.3 | 0.605 | 0.404 | N | 390 | 2 | 39.2 | 38.5 | 118.7984 | 3.0863 | 30.6444 | 758.56 | 0.02414 | 0.00847 | 109.4 | 49.2 | 0.626 | 0.383 | Y
7 | NEX_CAT_240_L_145_P | 122.48 | 145 | 2.7 | 39.44 | 2021-10-27 | 53.2 | 53.2 | 123.68 | 2.32 | 47.75 | 728.62 | Y | 0.00654 | 0.00978 | 108.7 | 47.3 | 0.605 | 0.404 | N | 460 | 1 | 45.93 | 45.8333 | 123.5465 | 2.6976 | 39.3789 | 653.6 | 0.02707 | 0.00889 | 97.9 | 47.1 | 0.616 | 0.367 | Y
8 | NEX_CAT_240_L_145_M | 122.48 | 145 | 2.95 | 33.83 | 2021-10-27 | 50.46 | 52.83 | 122.19 | 2.31 | 48.02 | 728.62 | Y | 0.00654 | 0.00978 | 108.7 | 47.3 | 0.605 | 0.404 | N | 450 | 1 | 41.26 | 42 | 121.124 | 2.8845 | 35.1808 | 780.96 | 0.01096 | 0.00191 | 90.5 | 49.3 | 0.565 | 0.4 | Y
9 | NEX_CAT_240_L_145_D | 122.48 | 145 | 3.2 | 28.22 | 2021-10-27 | 52.53 | 53 | 123.91 | 2.34 | 47.46 | 728.62 | Y | 0.00654 | 0.00978 | 108.7 | 47.3 | 0.605 | 0.404 | N | 446 | 1 | 39.53 | 39.6667 | 122.4806 | 3.0879 | 30.6098 | 745.6533 | 0.01132 | 0.00662 | 94.9 | 52.1 | 0.617 | 0.38 | Y
10 | NEX_CAT_240_H_85_P | 182.73 | 85 | 2.7 | 39.44 | 2021-10-15 | 74.2 | 75.33 | 181.49 | 2.41 | 45.85 | 683.25 | Y | 0.01758 | 0.01284 | 113.4 | 59.9 | 0.646 | 0.459 | N | 495 | 1 | 68 | 67.8333 | 180.1357 | 2.656 | 40.3157 | 660.0533 | 0.0062 | 0.00384 | 104.6 | 49.7 | 0.613 | 0.413 | Y
11 | NEX_CAT_240_H_85_M | 182.73 | 85 | 2.95 | 33.83 | 2021-10-15 | 73.66 | 74.66 | 181.2 | 2.43 | 45.4 | 683.25 | Y | 0.01758 | 0.01284 | 113.4 | 59.9 | 0.646 | 0.459 | N | 476 | 1 | 61.1 | 61.5 | 179.2636 | 2.9151 | 34.4922 | 592.64 | 0.00954 | 0.00585 | 100.4 | 47 | 0.598 | 0.413 | Y
12 | NEX_CAT_240_H_85_D | 182.73 | 85 | 3.2 | 28.22 | 2021-10-15 | 73.13 | 75 | 180.57 | 2.41 | 45.9 | 683.25 | Y | 0.01758 | 0.01284 | 113.4 | 59.9 | 0.646 | 0.459 | N | 466 | 2 | 56.3 | 57 | 177.2287 | 3.1094 | 30.1262 | 609.1733 | 0.00848 | 0.00193 | 95.5 | 39.8 | 0.589 | 0.367 | Y
13 | NEX_CAT_240_H_120_P | 182.73 | 120 | 2.7 | 39.44 | 2021-10-18 | 74.4 | 73 | 183.5271 | 2.5142 | 43.5017 | 683.25 | Y | 0.01758 | 0.01284 | 113.4 | 59.9 | 0.646 | 0.459 | N | 420 | 2 | 67.66 | 68.3333 | 184.9806 | 2.7071 | 39.1665 | 698.0267 | 0.00662 | 0.00434 | 105.8 | 44.7 | 0.608 | 0.376 | Y
14 | NEX_CAT_240_H_120_M | 182.73 | 120 | 2.95 | 33.83 | 2021-10-18 | 74.4 | 75.5 | 184.3023 | 2.4413 | 45.1404 | 683.25 | Y | 0.01758 | 0.01284 | 113.4 | 59.9 | 0.646 | 0.459 | N | 410 | 2 | 61.8 | 62.6667 | 181.7829 | 2.9015 | 34.7986 | 632.6933 | 0.01413 | 0.01001 | 108.5 | 48.8 | 0.638 | 0.409 | Y
15 | NEX_CAT_240_H_120_D | 182.73 | 120 | 3.2 | 28.22 | 2021-10-18 | 73.4 | 75.33 | 183.3333 | 2.4338 | 45.3071 | 683.25 | Y | 0.01758 | 0.01284 | 113.4 | 59.9 | 0.646 | 0.459 | N | 400 | 2 | 57.66 | 57.8333 | 179.5543 | 3.1054 | 30.2158 | 634.3467 | 0.00615 | 0.01656 | 71.1 | 37.8 | 0.51 | 0.341 | Y
16 | NEX_CAT_240_H_145_P | 182.73 | 145 | 2.7 | 39.44 | 2021-10-27 | 73.66 | 72.4 | 184.06 | 2.54 | 42.94 | 683.25 | Y | 0.01758 | 0.01284 | 113.4 | 59.9 | 0.646 | 0.459 | N | 480 | 1 | 68.4 | 67.6667 | 181.3953 | 2.6812 | 39.7472 | 652.16 | 0.00207 | 0.00214 | 96.3 | 46.7 | 0.59 | 0.394 | Y
17 | NEX_CAT_240_H_145_M | 182.73 | 145 | 2.95 | 33.83 | 2021-10-27 | 74.73 | 75 | 183.1 | 2.44 | 45.14 | 683.25 | Y | 0.01758 | 0.01284 | 113.4 | 59.9 | 0.646 | 0.459 | N | 473 | 3 | 62.4 | 63.1667 | 182.655 | 2.892 | 35.0112 | 687.36 | -0.00291 | 0.00075 | 92.2 | 42.9 | 0.573 | 0.375 | Y
18 | NEX_CAT_240_H_145_D | 182.73 | 145 | 3.2 | 28.22 | 2021-10-27 | 74.26 | 74 | 183.04 | 2.47 | 44.41 | 683.25 | Y | 0.01758 | 0.01284 | 113.4 | 59.9 | 0.646 | 0.459 | N | 460 | 2 | 56.6 | 57.3333 | 179.9419 | 3.1388 | 29.4652 | 705.6 | 0.00082 | 0.0029 | 98.9 | 42 | 0.592 | 0.359 | Y
| Standard Deviations | Calendering conditions |  |  |  | Calendering date | Before calendering | [5 empty] | SEM/EDS | [7 empty] | Calendering parameters |  | Calendered
No | Electrode ID (P-porous, M-medium, D-dense) | Target coating weight (GSM) | Roll temperature (oC) | Target density (g/cm3) | Calculated target porosity (%) |  | Coating thickness (um) from sheet | Coating thickness from discs (um) | Coating weight from discs (gsm) | Density from discs (g/cm3) | Porosity from discs (%) | Electrode max. tensile strength (kPa) | SEM/EDS analysis performed (Y/N) | [5 empty] | Moran I score in fluorine | Observed cracks in particles (Y/N) | Roll gap (um)- includes 2 shims of ~500 um | Number of passes | Coating thickness from sheet (um) | Coating thickness from discs (um) | Coating weight from discs (gsm) | Density from discs (g/cm3) | Porosity from discs (%) | Electrode max. tensile strength (kPa) | [5 empty] | Z-score- from SEM/EDS | Observed cracks in particles (Y/N)
1 | NEX_CAT_240_L_85_P | 1.5 | 85 | 2.7 | 39.44 | 2021-10-15 | 0.8 | 0.47 | 0.33 | 0.021 | 0.48 | 52.55 | [10 empty] | 0.68 | 0.68718 | 1.3286 | 0.056769 | 1.2757 | 36.4447
2 | NEX_CAT_240_L_85_M | 1.5 | 85 | 2.95 | 33.83 | 2021-10-15 | 1.08 | 0.76 | 2.03 | 0.033 | 0.76 | 52.55 | [10 empty] | 0.6 | 0.4714 | 0.80491 | 0.027897 | 0.6269 | 42.435
3 | NEX_CAT_240_L_85_D | 1.5 | 85 | 3.2 | 28.22 | 2021-10-15 | 0.87 | 0.76 | 1.11 | 0.037 | 0.84 | 52.55 | [10 empty] | 0.6 | 0.37268 | 1.2409 | 0.045399 | 1.0202 | 62.5794
4 | NEX_CAT_240_L_120_P | 1.5 | 120 | 2.7 | 39.44 | 2021-10-18 | 0.49 | 0.897 | 1.95 | 0.0199 | 0.45 | 52.55 | [10 empty] | 0.97 | 0.68718 | 0.78123 | 0.048364 | 1.0868 | 24.5442
5 | NEX_CAT_240_L_120_M | 1.5 | 120 | 2.95 | 33.83 | 2021-10-18 | 0.98 | 0.98 | 1.59 | 0.0489 | 1.1 | 52.55 | [10 empty] | 0.81 | 1.1547 | 2.2181 | 0.1073 | 2.4112 | 49.7499
6 | NEX_CAT_240_L_120_D | 1.5 | 120 | 3.2 | 28.22 | 2021-10-18 | 0.62 | 1.34 | 1.94 | 0.035 | 0.79 | 52.55 | [10 empty] | 0.93 | 0.5 | 1.0615 | 0.056199 | 1.2629 | 43.7584
7 | NEX_CAT_240_L_145_P | 1.5 | 145 | 2.7 | 39.44 | 2021-10-27 | 0.75 | 0.4 | 1.19 | 0.018 | 0.4 | 52.55 | [10 empty] | 2.86 | 1.3437 | 1.318 | 0.075898 | 1.7056 | 41.1657
8 | NEX_CAT_240_L_145_M | 1.5 | 145 | 2.95 | 33.83 | 2021-10-27 | 0.72 | 1.07 | 2.16 | 0.014 | 0.31 | 52.55 | [10 empty] | 0.93 | 0.57735 | 1.007 | 0.047007 | 1.0563 | 70.7455
9 | NEX_CAT_240_L_145_D | 1.5 | 145 | 3.2 | 28.22 | 2021-10-27 | 0.62 | 0.63 | 1.44 | 0.023 | 0.52 | 52.55 | [10 empty] | 0.62 | 0.74536 | 2.1667 | 0.01941 | 0.43618 | 33.9529
10 | NEX_CAT_240_H_85_P | 1.32 | 85 | 2.7 | 39.44 | 2021-10-15 | 1.04 | 0.47 | 0.52 | 0.016 | 0.35 | 35.98 | [10 empty] | 0.73 | 0.89753 | 0.93446 | 0.032061 | 0.72048 | 9.2902
11 | NEX_CAT_240_H_85_M | 1.32 | 85 | 2.95 | 33.83 | 2021-10-15 | 0.94 | 0.74 | 1.49 | 0.018 | 0.42 | 35.98 | [10 empty] | 0.62 | 0.5 | 0.75058 | 0.031763 | 0.71378 | 56.3679
12 | NEX_CAT_240_H_85_D | 1.32 | 85 | 3.2 | 28.22 | 2021-10-15 | 1.04 | 0.71 | 2.19 | 0.039 | 0.76 | 35.98 | [10 empty] | 0.77 | 0.57735 | 1.8614 | 0.027489 | 0.61772 | 48.8475
13 | NEX_CAT_240_H_120_P | 1.32 | 120 | 2.7 | 39.44 | 2021-10-18 | 0.71 | 0.58 | 1.41 | 0.022 | 0.5 | 35.98 | [10 empty] | 0.79 | 0.4714 | 0.78123 | 0.010215 | 0.22955 | 63.7845
14 | NEX_CAT_240_H_120_M | 1.32 | 120 | 2.95 | 33.83 | 2021-10-18 | 0.71 | 0.76 | 1.19 | 0.0207 | 0.47 | 35.98 | [10 empty] | 0.83 | 0.94281 | 0.64276 | 0.045739 | 1.0278 | 44.1736
15 | NEX_CAT_240_H_120_D | 1.32 | 120 | 3.2 | 28.22 | 2021-10-18 | 0.87 | 0.75 | 0.82 | 0.023 | 0.52 | 35.98 | [10 empty] | 0.7 | 0.68718 | 2.0349 | 0.065767 | 1.4779 | 74.721
16 | NEX_CAT_240_H_145_P | 1.32 | 145 | 2.7 | 39.44 | 2021-10-27 | 0.79 | 0.49 | 1.94 | 0.04 | 0.88 | 35.98 | [10 empty] | 1.49 | 0.94281 | 0.86669 | 0.040121 | 0.90159 | 38.6706
17 | NEX_CAT_240_H_145_M | 1.32 | 145 | 2.95 | 33.83 | 2021-10-27 | 0.68 | 0.63 | 0.79 | 0.015 | 0.34 | 35.98 | [10 empty] | 0.68 | 0.68718 | 0.70544 | 0.035161 | 0.79014 | 82.3157
18 | NEX_CAT_240_H_145_D | 1.32 | 145 | 3.2 | 28.22 | 2021-10-27 | 0.68 | 0.81 | 1.94 | 0.026 | 0.59 | 35.98 | [10 empty] | 0.96 | 0.4714 | 1.0834 | 0.037948 | 0.85276 | 122.2214

## Cathode-Intermediate
| Mean values | Calendering conditions | [6 empty] | 1 | Before calendering |  |  | Calendering- with shimms ~500 um thick | After calendering |  |  | 2 | Before calendering |  |  | Calendering- with shimms ~500 um thick | After calendering |  |  | 3 | Before calendering |  |  | Calendering- with shimms ~500 um thick | After calendering
No | Electrode ID (P-porous, M-medium, D-dense) | Target coating weight (GSM) | Roll temperature (oC) | Target density (g/cm3) | Calculated target porosity (%) | Calendering date | Coating weight from discs (gsm) | No of passes | Pass no | Coating thickness from sheet- measured (um) | Density- calculated (g/cm3) | Porosity- calculated (%) | Roll gap (um) | Coating thickness from sheet- measured (um) | Density- calculated (g/cm3) | Porosity- calculated (%) | Pass no | Coating thickness from sheet- measured (um) | Density- calculated (g/cm3) | Porosity- calculated (%) | Roll gap (um) | Coating thickness from sheet- measured (um) | Density- calculated (g/cm3) | Porosity- calculated (%) | Pass no | Coating thickness from sheet- measured (um) | Density- calculated (g/cm3) | Porosity- calculated (%) | Roll gap (um) | Coating thickness from sheet- measured (um) | Density- calculated (g/cm3) | Porosity- calculated (%)
1 | NEX_CAT_240_L_85_P | 122.48 | 85 | 2.7 | 39.44 | 2021-10-15 | 120.54 | 2 | 1 | 52.4 | 2.3004 | 48.306 | 475 | 48.4 | 2.4905 | 44.0338 | 2 | 48.4 | 2.4905 | 44.0338 | 475 | 45.0667 | 2.6747 | 39.8943 | 3
2 | NEX_CAT_240_L_85_M | 122.48 | 85 | 2.95 | 33.83 | 2021-10-15 | 120.93 | 1 | 1 | 51.6 | 2.3436 | 47.3347 | 462 | 40.6667 | 2.9737 | 33.1755 | 2 | [7 empty] | 3
3 | NEX_CAT_240_L_85_D | 122.48 | 85 | 3.2 | 28.22 | 2021-10-15 | 120.54 | 3 | 1 | 52.3333 | 2.3033 | 48.2402 | 458 | 40.1333 | 3.0035 | 32.5059 | 2 | 40.1333 | 3.0035 | 32.5059 | 458 | 38.6 | 3.1228 | 29.8248 | 3 | 38.6 | 3.1228 | 29.8248 | 458 | 37.625 | 3.2037 | 28.0063
4 | NEX_CAT_240_L_120_P | 122.48 | 120 | 2.7 | 39.44 | 2021-10-18 | 123.2558 | 1 | 1 | 51.6 | 2.3886 | 46.3244 | 400 | 45 | 2.7389 | 38.4519 | 2 | [7 empty] | 3
5 | NEX_CAT_240_L_120_M | 122.48 | 120 | 2.95 | 33.83 | 2021-10-18 | 124.3798 | 1 | 1 | 51.0667 | 2.4354 | 45.2709 | 395 | 41.1333 | 3.0236 | 32.0543 | 2 | [7 empty] | 3
6 | NEX_CAT_240_L_120_D | 122.48 | 120 | 3.2 | 28.22 | 2021-10-18 | 122.9651 | 2 | 1 | 51.8667 | 2.3707 | 46.726 | 390 | 39.2667 | 3.1314 | 29.6313 | 2 | 39.2667 | 3.1314 | 29.6313 | 390 | 38 | 3.2358 | 27.2856 | 3
7 | NEX_CAT_240_L_145_P | 122.48 | 145 | 2.7 | 39.44 | 2021-10-27 | 123.68 | 1 | 1 | 53.2 | 2.3248 | 47.757 | 460 | 45.9333 | 2.6926 | 39.4922 | 2 | [7 empty] | 3
8 | NEX_CAT_240_L_145_M | 122.48 | 145 | 2.95 | 33.83 | 2021-10-27 | 122.19 | 1 | 1 | 50.4667 | 2.4212 | 45.591 | 450 | 40.2667 | 3.0345 | 31.8085 | 2 | [7 empty] | 3
9 | NEX_CAT_240_L_145_D | 122.48 | 145 | 3.2 | 28.22 | 2021-10-27 | 123.91 | 1 | 1 | 52.5333 | 2.3587 | 46.9957 | 446 | 39.5333 | 3.1343 | 29.5659 | 2 | [7 empty] | 3
10 | NEX_CAT_240_H_85_P | 182.73 | 85 | 2.7 | 39.44 | 2021-10-15 | 181.49 | 1 | 1 | 74.2 | 2.446 | 45.0347 | 495 | 68 | 2.669 | 40.0231 | 2 | [7 empty] | 3
11 | NEX_CAT_240_H_85_M | 182.73 | 85 | 2.95 | 33.83 | 2021-10-15 | 181.2 | 1 | 1 | 73.6667 | 2.4597 | 44.7252 | 476 | 61.1333 | 2.964 | 33.393 | 2 | [7 empty] | 3
12 | NEX_CAT_240_H_85_D | 182.73 | 85 | 3.2 | 28.22 | 2021-10-15 | 180.57 | 2 | 1 | 73.1333 | 2.4691 | 44.5157 | 466 | 57.7857 | 3.1248 | 29.7793 | 2 | 57.7857 | 3.1248 | 29.7793 | 466 | 56.3333 | 3.2054 | 27.9689 | 3
13 | NEX_CAT_240_H_120_P | 182.73 | 120 | 2.7 | 39.44 | 2021-10-18 | 183.5271 | 2 | 1 | 74.4 | 2.4664 | 44.5753 | 420 | 69 | 2.6594 | 40.2377 | 2 | 69 | 2.6594 | 40.2377 | 420 | 67.6667 | 2.7118 | 39.0602 | 3
14 | NEX_CAT_240_H_120_M | 182.73 | 120 | 2.95 | 33.83 | 2021-10-18 | 184.3023 | 2 | 1 | 74.4 | 2.4772 | 44.3337 | 410 | 63.1333 | 2.9192 | 34.3996 | 2 | 63.1333 | 2.9192 | 34.3996 | 410 | 61.8 | 2.9822 | 32.9843 | 3
15 | NEX_CAT_240_H_120_D | 182.73 | 120 | 3.2 | 28.22 | 2021-10-18 | 183.3333 | 2 | 1 | 73.4 | 2.4973 | 43.8815 | 400 | 59.5333 | 3.0789 | 30.8102 | 2 | 59.5333 | 3.0789 | 30.8102 | 400 | 57.6667 | 3.1786 | 28.5705 | 3
16 | NEX_CAT_240_H_145_P | 182.73 | 145 | 2.7 | 39.44 | 2021-10-27 | 184.06 | 1 | 1 | 73.6667 | 2.4977 | 43.8711 | 480 | 68.4 | 2.6901 | 39.5492 | 2 | [7 empty] | 3
17 | NEX_CAT_240_H_145_M | 182.73 | 145 | 2.95 | 33.83 | 2021-10-27 | 183.1 | 3 | 1 | 74.7333 | 2.45 | 44.9428 | 473 | 64.7333 | 2.8285 | 36.4376 | 2 | 64.7333 | 2.8285 | 36.4376 | 473 | 62.8667 | 2.9125 | 34.5503 | 3 | 62.8667 | 2.9125 | 34.5503 | 473 | 62.4 | 2.9343 | 34.0608
18 | NEX_CAT_240_H_145_D | 182.73 | 145 | 3.2 | 28.22 | 2021-10-27 | 183.04 | 2 | 1 | 74.2667 | 2.4646 | 44.615 | 460 | 58.5333 | 3.1271 | 29.7279 | 2 | 58.5333 | 3.1271 | 29.7279 | 460 | 56.6 | 3.2339 | 27.3276 | 3
| Standard Deviations | Calendering conditions | [7 empty] | Before calendering
| Electrode ID | Target coating weight (GSM) | Roll temperature (oC) | Target density (g/cm3) | Calculated target porosity (%) | Calendering date |  |  |  | Coating thickness (um) from sheet
1 | NEX_CAT_240_L_85_P | 1.5 | 85 | 2.7 | 39.44 | 2021-10-15 | 0.33 |  |  | 0.8 |  |  |  | 1.1431 |  |  |  | 1.1431 |  |  |  | 0.67987
2 | NEX_CAT_240_L_85_M | 1.5 | 85 | 2.95 | 33.83 | 2021-10-15 | 2.03 |  |  | 1.08 |  |  |  | 0.59628
3 | NEX_CAT_240_L_85_D | 1.5 | 85 | 3.2 | 28.22 | 2021-10-15 | 1.11 |  |  | 0.87 |  |  |  | 0.88443 |  |  |  | 0.88443 |  |  |  | 0.4899 |  |  |  | 0.4899 |  |  |  | 0.59948
4 | NEX_CAT_240_L_120_P | 1.5 | 120 | 2.7 | 39.44 | 2021-10-18 | 1.95 |  |  | 0.49 |  |  |  | 0.96609
5 | NEX_CAT_240_L_120_M | 1.5 | 120 | 2.95 | 33.83 | 2021-10-18 | 1.59 |  |  | 0.98 |  |  |  | 0.80554
6 | NEX_CAT_240_L_120_D | 1.5 | 120 | 3.2 | 28.22 | 2021-10-18 | 1.94 |  |  | 0.62 |  |  |  | 0.92856 |  |  |  | 0.92856 |  |  |  | 0.5164
7 | NEX_CAT_240_L_145_P | 1.5 | 145 | 2.7 | 39.44 | 2021-10-27 | 1.19 |  |  | 0.75 |  |  |  | 2.8628
8 | NEX_CAT_240_L_145_M | 1.5 | 145 | 2.95 | 33.83 | 2021-10-27 | 2.16 |  |  | 0.72 |  |  |  | 0.92856
9 | NEX_CAT_240_L_145_D | 1.5 | 145 | 3.2 | 28.22 | 2021-10-27 | 1.44 |  |  | 0.62 |  |  |  | 0.61824
10 | NEX_CAT_240_H_85_P | 1.32 | 85 | 2.7 | 39.44 | 2021-10-15 | 0.52 |  |  | 1.04 |  |  |  | 0.7303
11 | NEX_CAT_240_H_85_M | 1.32 | 85 | 2.95 | 33.83 | 2021-10-15 | 1.49 |  |  | 0.94 |  |  |  | 0.61824
12 | NEX_CAT_240_H_85_D | 1.32 | 85 | 3.2 | 28.22 | 2021-10-15 | 2.19 |  |  | 1.04 |  |  |  | 0.77262 |  |  |  | 0.77262 |  |  |  | 0.69921
13 | NEX_CAT_240_H_120_P | 1.32 | 120 | 2.7 | 39.44 | 2021-10-18 | 1.41 |  |  | 0.71 |  |  |  | 0.8165 |  |  |  | 0.8165 |  |  |  | 0.78881
14 | NEX_CAT_240_H_120_M | 1.32 | 120 | 2.95 | 33.83 | 2021-10-18 | 1.19 |  |  | 0.71 |  |  |  | 0.71802 |  |  |  | 0.71802 |  |  |  | 0.83267
15 | NEX_CAT_240_H_120_D | 1.32 | 120 | 3.2 | 28.22 | 2021-10-18 | 0.82 |  |  | 0.87 |  |  |  | 0.88443 |  |  |  | 0.88443 |  |  |  | 0.69921
16 | NEX_CAT_240_H_145_P | 1.32 | 145 | 2.7 | 39.44 | 2021-10-27 | 1.94 |  |  | 0.79 |  |  |  | 1.4967
17 | NEX_CAT_240_H_145_M | 1.32 | 145 | 2.95 | 33.83 | 2021-10-27 | 0.79 |  |  | 0.68 |  |  |  | 0.67987 |  |  |  | 0.67987 |  |  |  | 1.0242 |  |  |  | 1.0242 |  |  |  | 0.95219
18 | NEX_CAT_240_H_145_D | 1.32 | 145 | 3.2 | 28.22 | 2021-10-27 | 1.94 |  |  | 0.68 |  |  |  | 0.95685 |  |  |  | 0.95685 |  |  |  | 0.4899